## Overview
Convert Table - Modular valves | Convert sheet Link | Producer
Directional Valves | DCV02 - NG04 | DUPLOMATIC | VICKERS | REXROTH | ATOS | PARKER | ARON | YUKEN
All operation (electric, Hydraulic, Hand levers) | DCV03 - NG06
High performance | DCV05 - NG10
Light Line | DCV07 - NG16
Direct and piloted operated versions | DCV08 - NG25
Spool: 3Z11, 3Y11, 3H11, 3C11, 2J15, 2R11, 2X21
Check Valves | Modular Valves - Check'!A1 | DUPLOMATIC | VICKERS | REXROTH | ATOS | PARKER | ARON | YUKEN
Check, POC Valves
Pressure Valves | Modular Valves - Pressure'!A1 | DUPLOMATIC | VICKERS | REXROTH | ATOS | PARKER | ARON | YUKEN
Relief, reducer
Flow Valves | Modular Valves - Flow'!A1 | DUPLOMATIC | VICKERS | REXROTH | ATOS | PARKER | ARON | YUKEN
Flow restrictor
Flow regulators
Proportional Valves | PDCV02 - NG04 | DUPLOMATIC | VICKERS | REXROTH | ATOS | PARKER | ARON | YUKEN
W/O Electronics | PDCV03 - NG06
Analogue Electronics | PDCV05 - NG10
Digital Electronics
Spool 3Z11, 3Y11, 2Z11, 2Y11
Explosion Proof | Explosion Proof | DUPLOMATIC | VICKERS | REXROTH | ATOS | PARKER | ARON | WANDFLUH
Zone II, Areas, M, G, D, Class T4,T5,T6
Gear Pumps | Gear Pumps | MARZOCCHI | VIVOLO | REXROTH | SAUER DANFOSS | PARKER | HYDAC | CASAPPA | HONOUR | BUCHER
Most frequent Versions
|  | CAPRONI | GALTECH | JOYANG | HYDROSILA | KRACHT | ROQUIET | EATON | SETTIMA
Legend
Other producer version has other than Argo Hytos technical parameters

## DCV02 - NG04
HOME LINK | Voltage | Spool | ARGO-HYTOS | DUPLOMATIC | VICKERS | ARON
250 bar / 30 lpm | 12VDC | 3Z11 | RPEL1-043Z11/01200E1 | DL2-S1/10N-D12K1 | DG4V-2-2C-VM-U-G6-1* | AD.2.E.01.C.L.S1.3
250 bar / 30 lpm | 24VDC | 3Z11 | RPEL1-043Z11/02400E1 | DL2-S1/10N-D24K1 | DG4V-2-2C-VM-U-HL6-1* | AD.2.E.01.C.M.S1.3
250 bar / 30 lpm | 205VDC | 3Z11 | RPEL1-043Z11/20500E1
250 bar / 30 lpm | 12VDC | 3C11 | RPEL1-043C11/01200E1 | DL2-S4/10N-D12K1 | DG4V-2-8C-VM-U-G6-1* | AD.2.E.04.C.L.S1.3
250 bar / 30 lpm | 24VDC | 3C11 | RPEL1-043C11/02400E1 | DL2-S4/10N-D24K1 | DG4V-2-8C-VM-U-HL6-1* | AD.2.E.04.C.M.S1.3
250 bar / 30 lpm | 205VDC | 3C11 | RPEL1-043C11/20500E1
250 bar / 30 lpm | 12VDC | 3H11 | RPEL1-043C11/01200E1 | DL2-S2/10N-D12K1 | DG4V-2-0C-VM-U-G6-1* | AD.2.E.02.C.L.S1.3
250 bar / 30 lpm | 24VDC | 3H11 | RPEL1-043C11/02400E1 | DL2-S2/10N-D24K1 | DG4V-2-0C-VM-U-HL6-1* | AD.2.E.02.C.M.S1.3
250 bar / 30 lpm | 205VDC | 3H11 | RPEL1-043C11/20500E1
250 bar / 30 lpm | 12VDC | 3Y11 | RPEL1-043Y11/01200E1 | DL2-S3/10N-D12K1 | DG4V-2-6C-VM-U-G6-1* | AD.2.E.03.C.L.S1.3
250 bar / 30 lpm | 24VDC | 3Y11 | RPEL1-043Y11/02400E1 | DL2-S3/10N-D24K1 | DG4V-2-6C-VM-U-HL6-1* | AD.2.E.03.C.M.S1.3
250 bar / 30 lpm | 205VDC | 3Y11 | RPEL1-043Y11/20500E1
250 bar / 30 lpm | 12VDC | 2R11 | RPEL1-042R11/01200E1 | DL2-TA/10N-D12K1 | DG4V-2-6C-VM-U-G6-1* | AD.2.E.16.E.L.S1.3
250 bar / 30 lpm | 24VDC | 2R11 | RPEL1-042R11/02400E1 | DL2-TA/10N-D24K1 | DG4V-2-6C-VM-U-HL6-1* | AD.2.E.16.E.M.S1.3
250 bar / 30 lpm | 205VDC | 2R11 | RPEL1-042R11/20500E1
250 bar / 30 lpm | 12VDC | 2Y51 | RPEL1-042Y51/01200E1 | DL2-SA3/10N-D12K1 | DG4V-2-2A-VM-U-G6-1* | AD.2.E.03.E.L.S1.3
250 bar / 30 lpm | 24VDC | 2Y51 | RPEL1-042Y51/02400E1 | DL2-SA3/10N-D24K1 | DG4V-2-2A-VM-U-HL6-1* | AD.2.E.03.E.M.S1.3
250 bar / 30 lpm | 205VDC | 2Y51 | RPEL1-042Y51/20500E1
250 bar / 30 lpm | 12VDC | 2C51 | RPEL1-042C51/01200E1 | DL2-SA4/10N-D12K1 | DG4V-2-8BL-VM-U-G6-1* | AD.2.E.04.E.L.S1.3
250 bar / 30 lpm | 24VDC | 2C51 | RPEL1-042C51/02400E1 | DL2-SA4/10N-D24K1 | DG4V-2-8BL-VM-U-HL6-1* | AD.2.E.04.E.M.S1.3
250 bar / 30 lpm | 205VDC | 2C51 | RPEL1-042C51/20500E1
250 bar / 30 lpm | 12VDC | 2Z51 | RPEL1-042Z51/01200E1 | DL2-SA1/10N-D12K1 | DG4V-2-2B-VM-U-G6-1* | AD.2.E.01.E.L.S1.3
250 bar / 30 lpm | 24VDC | 2Z51 | RPEL1-042Z51/02400E1 | DL2-SA1/10N-D24K1 | DG4V-2-2B-VM-U-HL6-1* | AD.2.E.01.E.M.S1.3
250 bar / 30 lpm | 205VDC | 2Z51 | RPEL1-042Z51/20500E1
250 bar / 30 lpm | 12VDC | 2H51 | RPEL1-042H51/01200E1 | DL2-SA2/10N-D12K1 | DG4V-2-0B-VM-U-G6-1* | AD.2.E.02.E.L.S1.3
250 bar / 30 lpm | 24VDC | 2H51 | RPEL1-042H51/02400E1 | DL2-SA2/10N-D24K1 | DG4V-2-0B-VM-U-HL6-1* | AD.2.E.02.E.M.S1.3
250 bar / 30 lpm | 205VDC | 2H51 | RPEL1-042H51/20500E1
250 bar / 30 lpm | 12VDC | 2Z11 | RPEL1-042Z11/01200E1 | DL2-SB1/10N-D12K1 | DG4V-2-2BL-VM-U-G6-1* | AD.2.E.01.F.L.S1.3
250 bar / 30 lpm | 24VDC | 2Z11 | RPEL1-042Z11/02400E1 | DL2-SB1/10N-D24K1 | DG4V-2-2BL-VM-U-HL6-1* | AD.2.E.01.F.M.S1.3
250 bar / 30 lpm | 205VDC | 2Z11 | RPEL1-042Z11/20500E1
250 bar / 30 lpm | 12VDC | 2X11 | RPEL1-042X11/01200E1 | DL2-TB/10N-D12K1 | DG4V-2-2AL-VM-U-G6-1* | AD.2.E.16.F.L.S1.3
250 bar / 30 lpm | 24VDC | 2X11 | RPEL1-042X11/02400E1 | DL2-TB/10N-D24K1 | DG4V-2-2AL-VM-U-HL6-1* | AD.2.E.16.F.M.S1.3
250 bar / 30 lpm | 205VDC | 2X11 | RPEL1-042X11/20500E1
250 bar / 30 lpm | 12VDC | 2C11 | RPEL1-042C11/01200E1 | DL2-SB4/10N-D12K1 | DG4V-2-8B-VM-U-G6-1* | AD.2.E.04.F.L.S1.3
250 bar / 30 lpm | 24VDC | 2C11 | RPEL1-042C11/02400E1 | DL2-SB4/10N-D24K1 | DG4V-2-8B-VM-U-HL6-1* | AD.2.E.04.F.M.S1.3
250 bar / 30 lpm | 205VDC | 2C11 | RPEL1-042C11/20500E1
250 bar / 30 lpm | 12VDC | 2H11 | RPEL1-042H11/01200E1 | DL2-SB2/10N-D12K1 | DG4V-2-0BL-VM-U-G6-1* | AD.2.E.02.F.L.S1.3
250 bar / 30 lpm | 24VDC | 2H11 | RPEL1-042H11/02400E1 | DL2-SB2/10N-D24K1 | DG4V-2-0BL-VM-U-HL6-1* | AD.2.E.02.F.M.S1.3
250 bar / 30 lpm | 205VDC | 2H11 | RPEL1-042H11/20500E1
250 bar / 30 lpm | 12VDC | 2Y11 | RPEL1-042Y11/01200E1 | DL2-SB3/10N-D12K1 | DG4V-2-6BL-VM-U-G6-1* | AD.2.E.03.F.L.S1.3
250 bar / 30 lpm | 24VDC | 2Y11 | RPEL1-042Y11/02400E1 | DL2-SB3/10N-D24K1 | DG4V-2-6BL-VM-U-HL6-1* | AD.2.E.03.F.M.S1.3
250 bar / 30 lpm | 205VDC | 2Y11 | RPEL1-042Y11/20500E1
320 bar / 20 lpm | 12VDC | Z11 | RPE2-043Z11/01200E1
320 bar / 20 lpm | 24VDC | Z11 | RPE2-043Z11/02400E1
320 bar / 20 lpm | 230VAC | Z11 | RPE2-043Z11/23050E5
320 bar / 20 lpm | 12VDC | C11 | RPE2-043C11/01200E1
320 bar / 20 lpm | 24VDC | C11 | RPE2-043C11/02400E1
320 bar / 20 lpm | 230VAC | C11 | RPE2-043C11/23050E5
320 bar / 20 lpm | 12VDC | H11 | RPE2-043H11/01200E1
320 bar / 20 lpm | 24VDC | H11 | RPE2-043H11/02400E1
320 bar / 20 lpm | 230VAC | H11 | RPE2-043H11/23050E5
320 bar / 20 lpm | 12VDC | P11 | RPE2-043P11/01200E1
320 bar / 20 lpm | 24VDC | P11 | RPE2-043P11/02400E1
320 bar / 20 lpm | 230VAC | P11 | RPE2-043P11/23050E5
320 bar / 20 lpm | 12VDC | Y11 | RPE2-043Y11/01200E1
320 bar / 20 lpm | 24VDC | Y11 | RPE2-043Y11/02400E1
320 bar / 20 lpm | 230VAC | Y11 | RPE2-043Y11/23050E5
320 bar / 20 lpm | 12VDC | L21 | RPE2-043L21/01200E1
320 bar / 20 lpm | 24VDC | L21 | RPE2-043L21/02400E1
320 bar / 20 lpm | 230VAC | L21 | RPE2-043L21/23050E5
320 bar / 20 lpm | 12VDC | B11 | RPE2-043B11/01200E1
320 bar / 20 lpm | 24VDC | B11 | RPE2-043B11/02400E1
320 bar / 20 lpm | 230VAC | B11 | RPE2-043B11/23050E5
320 bar / 20 lpm | 12VDC | R11 | RPE2-042R11/01200E1
320 bar / 20 lpm | 24VDC | R11 | RPE2-042R11/02400E1
320 bar / 20 lpm | 230VAC | R11 | RPE2-042R11/23050E5
320 bar / 20 lpm | 12VDC | A51 | RPE2-042A51/01200E1
320 bar / 20 lpm | 24VDC | A51 | RPE2-042A51/02400E1
320 bar / 20 lpm | 230VAC | A51 | RPE2-042A51/23050E5
320 bar / 20 lpm | 12VDC | P51 | RPE2-042P51/01200E1
320 bar / 20 lpm | 24VDC | P51 | RPE2-042P51/02400E1
320 bar / 20 lpm | 230VAC | P51 | RPE2-042P51/23050E5
320 bar / 20 lpm | 12VDC | Y51 | RPE2-042Y51/01200E1
320 bar / 20 lpm | 24VDC | Y51 | RPE2-042Y51/02400E1
320 bar / 20 lpm | 230VAC | Y51 | RPE2-042Y51/23050E5
320 bar / 20 lpm | 12VDC | X11 | RPE2-042X11/01200E1
320 bar / 20 lpm | 24VDC | X11 | RPE2-042X11/02400E1
320 bar / 20 lpm | 230VAC | X11 | RPE2-042X11/23050E5
320 bar / 20 lpm | 12VDC | J15 | RPE2-042J15/01200E1
320 bar / 20 lpm | 24VDC | J15 | RPE2-042J15/02400E1
320 bar / 20 lpm | 230VAC | J15 | RPE2-042J15/23050E5
320 bar / 20 lpm | 12VDC | J75 | RPE2-042J75/01200E1
320 bar / 20 lpm | 24VDC | J75 | RPE2-042J75/02400E1
320 bar / 20 lpm | 230VAC | J75 | RPE2-042J75/23050E5
320 bar / 20 lpm | 12VDC | Z11 | RPE2-042Z11/01200E1
320 bar / 20 lpm | 24VDC | Z11 | RPE2-042Z11/02400E1
320 bar / 20 lpm | 230VAC | Z11 | RPE2-042Z11/23050E5
320 bar / 20 lpm | 12VDC | Z51 | RPE2-042Z51/01200E1
320 bar / 20 lpm | 24VDC | Z51 | RPE2-042Z51/02400E1
320 bar / 20 lpm | 230VAC | Z51 | RPE2-042Z51/23050E5
320 bar / 20 lpm | 12VDC | C51 | RPE2-042C51/01200E1
320 bar / 20 lpm | 24VDC | C51 | RPE2-042C51/02400E1
320 bar / 20 lpm | 230VAC | C51 | RPE2-042C51/23050E5
320 bar / 20 lpm | 12VDC | Z71 | RPE2-043Z71/01200E1
320 bar / 20 lpm | 24VDC | Z71 | RPE2-043Z71/02400E1
320 bar / 20 lpm | 230VAC | Z71 | RPE2-043Z71/23050E5
320 bar / 20 lpm | 12VDC | Z81 | RPE2-043Z81/01200E1
320 bar / 20 lpm | 24VDC | Z81 | RPE2-043Z81/02400E1
320 bar / 20 lpm | 230VAC | Z81 | RPE2-043Z81/23050E5
320 bar / 20 lpm | 12VDC | C11 | RPE2-042C11/01200E1
320 bar / 20 lpm | 24VDC | C11 | RPE2-042C11/02400E1
320 bar / 20 lpm | 230VAC | C11 | RPE2-042C11/23050E5
320 bar / 20 lpm | 12VDC | R21 | RPE2-042R21/01200E1
320 bar / 20 lpm | 24VDC | R21 | RPE2-042R21/02400E1
320 bar / 20 lpm | 230VAC | R21 | RPE2-042R21/23050E5
320BAR | 12VDC | Z11 | RPE3-043Z11/01200E1
30L/MIN | 24VDC | Z11 | RPE3-043Z11/02400E1
| 230VAC | Z11 | RPE3-043Z11/23050E5
| 12VDC | C11 | RPE3-043C11/01200E1
| 24VDC | C11 | RPE3-043C11/02400E1
| 230VAC | C11 | RPE3-043C11/23050E5
| 12VDC | H11 | RPE3-043H11/01200E1
| 24VDC | H11 | RPE3-043H11/02400E1
| 230VAC | H11 | RPE3-043H11/23050E5
| 12VDC | P11 | RPE3-043P11/01200E1
| 24VDC | P11 | RPE3-043P11/02400E1
| 230VAC | P11 | RPE3-043P11/23050E5
| 12VDC | Y11 | RPE3-043Y11/01200E1
| 24VDC | Y11 | RPE3-043Y11/02400E1
| 230VAC | Y11 | RPE3-043Y11/23050E5
| 12VDC | L21 | RPE3-043L21/01200E1
| 24VDC | L21 | RPE3-043L21/02400E1
| 230VAC | L21 | RPE3-043L21/23050E5
| 12VDC | B11 | RPE3-043B11/01200E1
| 24VDC | B11 | RPE3-043B11/02400E1
| 230VAC | B11 | RPE3-043B11/23050E5
| 12VDC | Y71 | RPE3-043Y71/01200E1
| 24VDC | Y71 | RPE3-043Y71/02400E1
| 230VAC | Y71 | RPE3-043Y71/23050E5
| 12VDC | R11 | RPE3-042R11/01200E1
| 24VDC | R11 | RPE3-042R11/02400E1
| 230VAC | R11 | RPE3-042R11/23050E5
| 12VDC | R21 | RPE3-042R21/01200E1
| 24VDC | R21 | RPE3-042R21/02400E1
| 230VAC | R21 | RPE3-042R21/23050E5
| 12VDC | A51 | RPE3-042A51/01200E1
| 24VDC | A51 | RPE3-042A51/02400E1
| 230VAC | A51 | RPE3-042A51/23050E5
| 12VDC | P51 | RPE3-042P51/01200E1
| 24VDC | P51 | RPE3-042P51/02400E1
| 230VAC | P51 | RPE3-042P51/23050E5
| 12VDC | Y51 | RPE3-042Y51/01200E1
| 24VDC | Y51 | RPE3-042Y51/02400E1
| 230VAC | Y51 | RPE3-042Y51/23050E5
| 12VDC | C51 | RPE3-042C51/01200E1
| 24VDC | C51 | RPE3-042C51/02400E1
| 230VAC | C51 | RPE3-042C51/23050E5
| 12VDC | Z51 | RPE3-042Z51/01200E1
| 24VDC | Z51 | RPE3-042Z51/02400E1
| 230VAC | Z51 | RPE3-042Z51/23050E5
| 12VDC | Z11 | RPE3-042Z11/01200E1
| 24VDC | Z11 | RPE3-042Z11/02400E1
| 230VAC | Z11 | RPE3-042Z11/23050E5
| 12VDC | X11 | RPE3-042X11/01200E1
| 24VDC | X11 | RPE3-042X11/02400E1
| 230VAC | X11 | RPE3-042X11/23050E5
| 12VDC | C11 | RPE3-042C11/01200E1
| 24VDC | C11 | RPE3-042C11/02400E1
| 230VAC | C11 | RPE3-042C11/23050E5
| 12VDC | H11 | RPE3-042H11/01200E1
| 24VDC | H11 | RPE3-042H11/02400E1
| 230VAC | H11 | RPE3-042H11/23050E5
| 12VDC | J15 | RPE3-042J15/01200E1
| 24VDC | J15 | RPE3-042J15/02400E1
| 230VAC | J15 | RPE3-042J15/23050E5
| 12VDC | J75 | RPE3-042J75/01200E1
| 24VDC | J75 | RPE3-042J75/02400E1
| 230VAC | J75 | RPE3-042J75/23050E5
320BAR | LEVER | 3Z11 | RPR3-043Z11 |  | DG17V-2-2C-10
30L/MIN | NA | 3C11 | RPR3-043C11 |  | DG17V-2-8C-10
| NA | 3H11 | RPR3-043H11
| NA | 3P11 | RPR3-043P11
| NA | 3Y11 | RPR3-043Y11 |  | DG17V-2-6C-10
| NA | 3B11 | RPR3-043B11
| NA | 3L11 | RPR3-043L11
| NA | 3L21 | RPR3-043L21
| NA | 3Z15 | RPR3-043Z15 |  | DG17V-2-2N-10
| NA | 3C15 | RPR3-043C15 |  | DG17V-2-8N-10
| NA | 3H15 | RPR3-043H15
| NA | 3P15 | RPR3-043P15
| NA | 3Y15 | RPR3-043Y15 |  | DG17V-2-6N-10
| NA | B15 | RPR3-043B15
| NA | 3L15 | RPR3-043L15
| NA | 3L25 | RPR3-043L25
| NA | 3Y31 | RPR3-043Y31
| NA | 3Y71 | RPR3-043Y71
| NA | 2R11 | RPR3-042R11 |  | DG17V-2-2A-10
| NA | 2A51 | RPR3-042A51
| NA | 2R21 | RPR3-042R21
| NA | 3Y35 | RPR3-043Y35
| NA | 3Y75 | RPR3-043Y75
| NA | 2J15 | RPR3-042J15
| NA | 2J75 | RPR3-042J75
| NA | 2R25 | RPR3-042R25

## DCV03 - NG06
HOME LINK | Voltage | Spool | ARGO-HYTOS | DUPLOMATIC | VICKERS | REXROTH | ATOS | PARKER | ARON | YUKEN
BREVINI
250 bar / 50 lpm | 12 VDC | 3Z11 | RPEL1-063Z11/01200E1 | DL3-S1/10N-D12K1 | DG4V-3S-2C-VM-U-G5-60 | 4WE6E7X/HG12N9K4 | DHI-0711-X12DC | D1VW001CNKW | ADC.3.E.01.C.L.S1.1 | L-DSG-01-3C2-D12-N-70
250 bar / 50 lpm | 24 VDC | 3Z11 | RPEL1-063Z11/02400E1 | DL3-S1/10N-D24K1 | DG4V-3S-2C-VM-U-H5-60 | 4WE6E7X/HG24N9K4 | DHI-0711-X24DC | D1VW001CNJW | ADC.3.E.01.C.M.S1.1 | L-DSG-01-3C2-D24-N-70
250 bar / 50 lpm | 12 VDC | 3C11 | RPEL1-063C11/01200E1 | DL3-S4/10N-D12K1 | DG4V-3S-8C-VM-U-G5-60 | 4WE6G7X/HG12N9K4 | DHI-0714-X12DC | D1VW009CNKW | ADC.3.E.04.C.L.S1.1 | L-DSG-01-3C60-D12-N-70
250 bar / 50 lpm | 24 VDC | 3C11 | RPEL1-063C11/02400E1 | DL3-S4/10N-D24K1 | DG4V-3S-8C-VM-U-H5-60 | 4WE6G7X/HG24N9K4 | DHI-0714-X24DC | D1VW009CNJW | ADC.3.E.04.C.M.S1.1 | L-DSG-01-3C60-D24-N-70
250 bar / 50 lpm | 12 VDC | 3H11 | RPEL1-063H11/01200E1 | DL3-S2/10N-D12K1 | DG4V-3S-0C-VM-U-G5-60 | 4WE6H7X/HG12N9K4 | DHI-0710-X12DC | D1VW002CNKW | ADC.3.E.02.C.L.S1.1 | L-DSG-01-3C3-D12-N-70
250 bar / 50 lpm | 24 VDC | 3H11 | RPEL1-063H11/02400E1 | DL3-S2/10N-D24K1 | DG4V-3S-0C-VM-U-H5-60 | 4WE6H7X/HG24N9K4 | DHI-0710-X24DC | D1VW002CNJW | ADC.3.E.02.C.M.S1.1 | L-DSG-01-3C3-D24-N-70
250 bar / 50 lpm | 12 VDC | 3Y11 | RPEL1-063Y11/01200E1 | DL3-S3/10N-D12K1 | DG4V-3S-6C-VM-U-G5-60 | 4WE6J7X/HG12N9K4 | DHI-0713-X12DC | D1VW004CNKW | ADC.3.E.03.C.L.S1.1 | L-DSG-01-3C4-D12-N-70
250 bar / 50 lpm | 24 VDC | 3Y11 | RPEL1-063Y11/02400E1 | DL3-S3/10N-D24K1 | DG4V-3S-6C-VM-U-H5-60 | 4WE6J7X/HG24N9K4 | DHI-0713-X24DC | D1VW004CNJW | ADC.3.E.03.C.M.S1.1 | L-DSG-01-3C4-D24-N-70
250 bar / 50 lpm | 12 VDC | 3L21 | RPEL1-063L21/01200E1 |  |  |  |  | D1VW014CNKW
250 bar / 50 lpm | 24 VDC | 3L21 | RPEL1-063L21/02400E1 |  |  |  |  | D1VW014CNJW
250 bar / 50 lpm | 12 VDC | 2R11 | RPEL1-062R11/01200E1 | DL3-TA/10N-D12K1 | DG4V-3S-2A-VM-U-G5-60 | 4WE6D7X/HG12N9K4 | DHI-0631/2-X12DC | D1VW020BNKW | ADC.3.E.16.F.L.S1.1 | L-DSG-01-2B2-D12-N-70
250 bar / 50 lpm | 24 VDC | 2R11 | RPEL1-062R11/02400E1 | DL3-TA/10N-D24K1 | DG4V-3S-2A-VM-U-H5-60 | 4WE6D7X/HG24N9K4 | DHI-0631/2-X24DC | D1VW020BNJW | ADC.3.E.16.F.M.S1.1 | L-DSG-01-2B2-D24-N-70
250 bar / 50 lpm | 12 VDC | 2Y51 | RPEL1-062Y51/01200E1 | DL3-SA3/10N-D12K1 | DG4V-3S-6B/F-VM-U-G5-60 | 4WE6JA7X/HG12N9K4 | DHI-06139-X12DC | D1VW004ENKW | ADC.3.E.03.E.L.S1.1
250 bar / 50 lpm | 24 VDC | 2Y51 | RPEL1-062Y51/02400E1 | DL3-SA3/10N-D24K1 | DG4V-3S-6B/F-VM-U-H5-60 | 4WE6JA7X/HG24N9K4 | DHI-06139-X24DC | D1VW004ENJW | ADC.3.E.03.E.M.S1.1
250 bar / 50 lpm | 12 VDC | 2C51 | RPEL1-062C51/01200E1 | DL3-SA4/10N-D12K1 | DG4V-3S-8BL-VM-U-G5-60 | 4WE6GA7X/HG12N9K4 | DHI-0614-X12DC
250 bar / 50 lpm | 24 VDC | 2C51 | RPEL1-062C51/02400E1 | DL3-SA4/10N-D24K1 | DG4V-3S-8BL-VM-U-H5-60 | 4WE6GA7X/HG24N9K4 | DHI-0614-X24DC
250 bar / 50 lpm | 12 VDC | 2Z51 | RPEL1-062Z51/01200E1 | DL3-SA1/10N-D12K1 | DG4V-3S-2A-VM-U-G5-60 | 4WE6EA7X/HG12N9K4 | DHI-0611-X12DC | D1VW001ENKW | ADC.3.E.01.E.L.S1.1
250 bar / 50 lpm | 24 VDC | 2Z51 | RPEL1-062Z51/02400E1 | DL3-SA1/10N-D24K1 | DG4V-3S-2A-VM-U-H5-60 | 4WE6EA7X/HG24N9K4 | DHI-0611-X24DC | D1VW001ENJW | ADC.3.E.01.E.M.S1.1
250 bar / 50 lpm | 12 VDC | 2H51 | RPEL1-062H51/01200E1 | DL3-SA2/10N-D12K1 | DG4V-3S-0B/F-VM-U-G5-60 | 4WE6HA7X/HG12N9K4 | DHI-0610-X12DC | D1VW002ENKW | ADC.3.E.02.E.L.S1.1 | L-DSG-01-2B3B-D12-N-70
250 bar / 50 lpm | 24 VDC | 2H51 | RPEL1-062H51/02400E1 | DL3-SA2/10N-D24K1 | DG4V-3S-0B/F-VM-U-H5-60 | 4WE6HA7X/HG24N9K4 | DHI-0610-X24DC | D1VW002ENJW | ADC.3.E.02.E.M.S1.1 | L-DSG-01-2B3B-D24-N-70
250 bar / 50 lpm | 12 VDC | 2Z11 | RPEL1-062Z11/01200E1 | DL3-SB1/10N-D12K1 | DG4V-3S-2BL/FL-VM-U-G5-60 | 4WE6EB7X/HG12N9K4 | DHI-0611/A-X12DC | D1VW001KNKW | ADC.3.E.01.F.L.S1.1
250 bar / 50 lpm | 24 VDC | 2Z11 | RPEL1-062Z11/02400E1 | DL3-SB1/10N-D24K1 | DG4V-3S-2BL/FL-VM-U-H5-60 | 4WE6EB7X/HG24N9K4 | DHI-0611/A-X24DC | D1VW001KNJW | ADC.3.E.01.F.M.S1.1
250 bar / 50 lpm | 12 VDC | 2X11 | RPEL1-062X11/01200E1 | DL3-TB/10N-D12K1 | DG4V-3S-2AL-VM-U-G5-60 | 4WE6Y7X/HG12N9K4 | DHI-0631/2-X12DC | D1VW020HNKW | ADC.3.E.16.F.L.S1.1
250 bar / 50 lpm | 24 VDC | 2X11 | RPEL1-062X11/02400E1 | DL3-TB/10N-D24K1 | DG4V-3S-2AL-VM-U-H5-60 | 4WE6Y7X/HG24N9K4 | DHI-0631/2-X24DC | D1VW020HNJW | ADC.3.E.16.F.M.S1.1
250 bar / 50 lpm | 12 VDC | 2C11 | RPEL1-062C11/01200E1 | DL3-SB4/10N-D12K1 | DG4V-3S-8B-VM-U-G5-60 | 4WE6GB7X/HG12N9K4 | DHI-0614/A-X12DC |  | ADC.3.E.04.F.L.S1.1
250 bar / 50 lpm | 24 VDC | 2C11 | RPEL1-062C11/02400E1 | DL3-SB4/10N-D24K1 | DG4V-3S-8B-VM-U-H5-60 | 4WE6GB7X/HG24N9K4 | DHI-0614/A-X24DC |  | ADC.3.E.04.F.M.S1.1
250 bar / 50 lpm | 12 VDC | 2H11 | RPEL1-062H11/01200E1 | DL3-SB2/10N-D12K1 | DG4V-3S-0BL/FL-VM-U-G5-60 | 4WE6HB7X/HG12N9K4 | DHI-0610/A-X12DC | D1VW002KNKW | ADC.3.E.02.F.L.S1.1
250 bar / 50 lpm | 24 VDC | 2H11 | RPEL1-062H11/02400E1 | DL3-SB2/10N-D24K1 | DG4V-3S-0BL/FL-VM-U-H5-60 | 4WE6HB7X/HG24N9K4 | DHI-0610/A-X24DC | D1VW002KNJW | ADC.3.E.02.F.M.S1.1
250 bar / 50 lpm | 12 VDC | 2Y11 | RPEL1-062Y11/01200E1 | DL3-SB3/10N-D12K1 | DG4V-3S-6BL/FL-VM-U-G5-60 | 4WE6JB7X/HG12N9K4 | DHI-0613/A-X12DC | D1VW004KNKW | ADC.3.E.03.F.L.S1.1
250 bar / 50 lpm | 24 VDC | 2Y11 | RPEL1-062Y11/02400E1 | DL3-SB3/10N-D24K1 | DG4V-3S-6BL/FL-VM-U-H5-60 | 4WE6JB7X/HG24N9K4 | DHI-0613/A-X24DC | D1VW004KNJW | ADC.3.E.03.F.M.S1.1
350 bar / 80 lpm | 12 VDC | 3Z11 | RPE3-063Z11/01200E1 | DS3-S1/11N-D12K1 | DG4V-3-2C-VM-U-G7-60 | 4WE6E6X/EG12N9K4 | DHE-0711-X12DC | D1VW001CNKW | AD.3.E.01.C.L.S1.3 | DSG-01-3C2-D12-N-70
350 bar / 80 lpm | 24 VDC | 3Z11 | RPE3-063Z11/02400E1 | DS3-S1/11N-D24K1 | DG4V-3-2C-VM-U-H7-60 | 4WE6E6X/EG24N9K4 | DHE-0711-X24DC | D1VW001CNJW | AD.3.E.01.C.M.S1.3 | DSG-01-3C2-D24-N-70
350 bar / 80 lpm | 205VDC | 3Z11 | RPE3-063Z11/20500E1 | DS3-S1/11N-D220K1 |  | 4WE6E6X/EG205N9K4 | DHE-0711-X220DC | D1VW001CNGW | AD.3.E.01.C.X.S1.3
350 bar / 80 lpm | 230V 50 Hz | 3Z11 | RPE3-063Z11/23050E5 | DS3-S1/11N-A230K1 | DG4V-3-2C-VM-U-C6-60 | 4WE6E6X/EW230N9K4 | DHE-0711-X230/50/60AC | D1VW001CNTW | AD.3.E.01.C.Y.S1.3 | DSG-01-3C2-A240-N-70
350 bar / 80 lpm | 12 VDC | 3C11 | RPE3-063C11/01200E1 | DS3-S4/11N-D12K1 | DG4V-3-8C-VM-U-G7-60 | 4WE6G6X/EG12N9K4 | DHE-0714-X12DC | D1VW009CNKW | AD.3.E.04.C.L.S1.3 | DSG-01-3C60-D12-N-70
350 bar / 80 lpm | 24 VDC | 3C11 | RPE3-063C11/02400E1 | DS3-S4/11N-D24K1 | DG4V-3-8C-VM-U-H7-60 | 4WE6G6X/EG24N9K4 | DHE-0714-X24DC | D1VW009CNJW | AD.3.E.04.C.M.S1.3 | DSG-01-3C60-D24-N-70
350 bar / 80 lpm | 205VDC | 3C11 | RPE3-063C11/20500E1 | DS3-S4/11N-D220K1 |  | 4WE6G6X/EG205N9K4 | DHE-0714-X220DC | D1VW009CNGW | AD.3.E.04.C.X.S1.3
350 bar / 80 lpm | 230V 50 Hz | 3C11 | RPE3-063C11/23050E5 | DS3-S4/11N-A230K1 | DG4V-3-8C-VM-U-C6-60 | 4WE6G6X/EW230N9K4 | DHE-0714-X230/50/60AC | D1VW009CNTW | AD.3.E.04.C.Y.S1.3 | DSG-01-3C60-A240-N-70
350 bar / 80 lpm | 12 VDC | 3H11 | RPE3-063H11/01200E1 | DS3-S2/11N-D12K1 | DG4V-3-0C-VM-U-G7-60 | 4WE6H6X/EG12N9K4 | DHE-0710-X12DC | D1VW002CNKW | AD.3.E.02.C.L.S1.3 | DSG-01-3C3-D12-N-70
350 bar / 80 lpm | 24 VDC | 3H11 | RPE3-063H11/02400E1 | DS3-S2/11N-D24K1 | DG4V-3-0C-VM-U-H7-60 | 4WE6H6X/EG24N9K4 | DHE-0710-X24DC | D1VW002CNJW | AD.3.E.02.C.M.S1.3 | DSG-01-3C3-D24-N-70
350 bar / 80 lpm | 205VDC | 3H11 | RPE3-063H11/200500E1 | DS3-S2/11N-D220K1 |  | 4WE6H6X/EG205N9K4 | DHE-0710-X220DC | D1VW002CNGW | AD.3.E.02.C.X.S1.3
350 bar / 80 lpm | 230V 50 Hz | 3H11 | RPE3-063H11/23050E5 | DS3-S2/11N-A230K1 | DG4V-3-0C-VM-U-C6-60 | 4WE6H6X/EW230N9K4 | DHE-0710-X230/50/60AC | D1VW002CNTW | AD.3.E.02.C.Y.S1.3 | DSG-01-3C3-A240-N-70
350 bar / 80 lpm | 12 VDC | 3P11 | RPE3-063P11/01200E1 | DS3-S10/11N-D12K1 | DG4V-3-7C-VM-U-G7-60 | 4WE6M6X/EG12N9K4 | DHE-0718-X12DC | D1VW006CNKW | AD.3.E.05.C.L.S1.3 | DSG-01-3C9-D12-N-70
350 bar / 80 lpm | 24 VDC | 3P11 | RPE3-063P11/02400E1 | DS3-S10/11N-D24K1 | DG4V-3-7C-VM-U-H7-60 | 4WE6M6X/EG24N9K4 | DHE-0718-X24DC | D1VW006CNJW | AD.3.E.05.C.M.S1.3 | DSG-01-3C9-D24-N-70
350 bar / 80 lpm | 205VDC | 3P11 | RPE3-063P11/200500E1 | DS3-S10/11N-D220K1 |  | 4WE6M6X/EG205N9K4 | DHE-0718-X220DC | D1VW006CNGW | AD.3.E.05.C.X.S1.3
350 bar / 80 lpm | 230V 50 Hz | 3P11 | RPE3-063P11/23050E5 | DS3-S10/11N-A230K1 | DG4V-3-7C-VM-U-C6-60 | 4WE6M6X/EW230N9K4 | DHE-0718-X230/50/60AC | D1VW006CNTW | AD.3.E.05.C.Y.S1.3 | DSG-01-3C9-A240-N-70
350 bar / 80 lpm | 12 VDC | 3Y11 | RPE3-063Y11/01200E1 | DS3-S3/11N-D12K1 | DG4V-3-6C-VM-U-G7-60 | 4WE6J6X/EG12N9K4 | DHE-0713-X12DC | D1VW004CNKW | AD.3.E.03.C.L.S1.3 | DSG-01-3C4-D12-N-70
350 bar / 80 lpm | 24 VDC | 3Y11 | RPE3-063Y11/02400E1 | DS3-S3/11N-D24K1 | DG4V-3-6C-VM-U-H7-60 | 4WE6J6X/EG24N9K4 | DHE-0713-X24DC | D1VW004CNJW | AD.3.E.03.C.M.S1.3 | DSG-01-3C4-D24-N-70
350 bar / 80 lpm | 205VDC | 3Y11 | RPE3-063Y11/20500E1 | DS3-S3/11N-D220K1 |  | 4WE6J6X/EG205N9K4 | DHE-0713-X220DC | D1VW004CNGW | AD.3.E.03.C.X.S1.3
350 bar / 80 lpm | 230V 50 Hz | 3Y11 | RPE3-063Y11/23050E5 | DS3-S3/11N-A230K1 | DG4V-3-6C-VM-U-C6-60 | 4WE6J6X/EW230N9K4 | DHE-0713-X230/50/60AC | D1VW004CNTW | AD.3.E.03.C.Y.S1.3 | DSG-01-3C4-A240-N-70
350 bar / 80 lpm | 12 VDC | 3L21 | RPE3-063L21/01200E1 | DS3-S7/11N-D12K1 |  |  |  | D1VW014CNKW
350 bar / 80 lpm | 24 VDC | 3L21 | RPE3-063L21/02400E1 | DS3-S7/11N-D24K1 |  |  |  | D1VW014CNJW
350 bar / 80 lpm | 205VDC | 3L21 | RPE3-063L21/20500E1 | DS3-S7/11N-D220K1 |  |  |  | D1VW014CNGW
350 bar / 80 lpm | 230V 50 Hz | 3L21 | RPE3-063L21/23050E5 | DS3-S7/11N-A230K1 |  |  |  | D1VW014CNTW
350 bar / 80 lpm | 12 VDC | 3B11 | RPE3-063B11/01200E1 | DS3-S6/11N-D12K1 |  | 4WE6U6X/EG12N9K4 | DHE-0717-X12DC | D1VW015CNKW | AD.3.E.66.C.L.S1.3 | DSG-01-3C10-D12-N-70
350 bar / 80 lpm | 24 VDC | 3B11 | RPE3-063B11/02400E1 | DS3-S6/11N-D24K1 |  | 4WE6U6X/EG24N9K4 | DHE-0717-X24DC | D1VW015CNJW | AD.3.E.66.C.M.S1.3 | DSG-01-3C10-D24-N-70
350 bar / 80 lpm | 205VDC | 3B11 | RPE3-063B11/20500E1 | DS3-S6/11N-D220K1 |  | 4WE6U6X/EG205N9K4 | DHE-0717-X220DC | D1VW015CNGW | AD.3.E.66.C.X.S1.3
350 bar / 80 lpm | 230V 50 Hz | 3B11 | RPE3-063B11/23050E5 | DS3-S6/11N-A230K1 |  | 4WE6U6X/EW230N9K4 | DHE-0717-X230/50/60AC | D1VW015CNTW | AD.3.E.66.C.Y.S1.3 | DSG-01-3C10-A240-N-70
350 bar / 80 lpm | 12 VDC | 3Y41 | RPE3-063Y41/01200E1 | DS3-S23/11N-D12K1 |  |  | DHE-07193-X12DC
350 bar / 80 lpm | 24 VDC | 3Y41 | RPE3-063Y41/02400E1 | DS3-S23/11N-D24K1 |  |  | DHE-07193-X24DC
350 bar / 80 lpm | 205VDC | 3Y41 | RPE3-063Y41/20500E1 | DS3-S23/11N-D220K1 |  |  | DHE-07193-X220DC
350 bar / 80 lpm | 230V 50 Hz | 3Y41 | RPE3-063Y41/23050E5 | DS3-S23/11N-A230K1 |  |  | DHE-07193-X230/50/60AC
350 bar / 80 lpm | 12 VDC | 3Z21 | RPE3-063Z21/01200E1 | DS3-S20/11N-D12K1 | DG4V-3-52C-VM-U-G7-60 | 4WE6R6X/EG12N9K4 | DHE-07119-X12DC |  | AD.3.E.22.C.L.S1.3
350 bar / 80 lpm | 24 VDC | 3Z21 | RPE3-063Z21/02400E1 | DS3-S20/11N-D24K1 | DG4V-3-52C-VM-U-H7-60 | 4WE6R6X/EG24N9K4 | DHE-07119-X24DC |  | AD.3.E.22.C.M.S1.3
350 bar / 80 lpm | 205VDC | 3Z21 | RPE3-063Z21/20500E1 | DS3-S20/11N-D220K1 |  | 4WE6R6X/EG205N9K4 | DHE-07119-X220DC |  | AD.3.E.22.C.X.S1.3
350 bar / 80 lpm | 230V 50 Hz | 3Z21 | RPE3-063Z21/23050E5 | DS3-S20/11N-A230K1 | DG4V-3-52C-VM-U-C6-60 | 4WE6R6X/EW230N9K4 | DHE-07119-X230/50/60AC |  | AD.3.E.22.C.Y.S1.3
350 bar / 80 lpm | 12 VDC | 3C41 | RPE3-063C41/01200E1
350 bar / 80 lpm | 24 VDC | 3C41 | RPE3-063C41/02400E1
350 bar / 80 lpm | 205VDC | 3C41 | RPE3-063C41/20500E1
350 bar / 80 lpm | 230V 50 Hz | 3C41 | RPE3-063C41/23050E5
350 bar / 80 lpm | 12 VDC | 3F11 | RPE3-063F11/01200E1 |  |  | 4WE6P6X/EG12N9K4 |  | D1VW007CNKW | AD.3.E.28.C.L.S1.3
350 bar / 80 lpm | 24 VDC | 3F11 | RPE3-063F11/02400E1 |  |  | 4WE6P6X/EG24N9K4 |  | D1VW007CNJW | AD.3.E.28.C.M.S1.3
350 bar / 80 lpm | 205VDC | 3F11 | RPE3-063F11/20500E1 |  |  | 4WE6P6X/EG205N9K4 |  | D1VW007CNGW | AD.3.E.28.C.X.S1.3
350 bar / 80 lpm | 230V 50 Hz | 3F11 | RPE3-063F11/23050E5 |  |  | 4WE6P6X/EW230N9K4 |  | D1VW007CNTW | AD.3.E.28.C.Y.S1.3
350 bar / 80 lpm | 12 VDC | 2R11 | RPE3-062R11/01200E1 | DS3-TA/11N-D12K1 | DG4V-3-2A-VM-U-G7-60 | 4WE6D6X/EG12N9K4 | DHE-0631/2-X12DC | D1VW020BNKW | AD.3.E.16.E.L.S1.3 | DSG-01-2B2-D12-N-70
350 bar / 80 lpm | 24 VDC | 2R11 | RPE3-062R11/02400E1 | DS3-TA/11N-D24K1 | DG4V-3-2A-VM-U-H7-60 | 4WE6D6X/EG24N9K4 | DHE-0631/2-X24DC | D1VW020BNJW | AD.3.E.16.E.M.S1.3 | DSG-01-2B2-D24-N-70
350 bar / 80 lpm | 205VDC | 2R11 | RPE3-062R11/20500E1 | DS3-TA/11N-D220K1 |  | 4WE6D6X/EG205N9K4 | DHE-0631/2-X220DC | D1VW020BNGW | AD.3.E.16.E.X.S1.3
350 bar / 80 lpm | 230V 50 Hz | 2R11 | RPE3-062R11/23050E5 | DS3-TA/11N-A230K1 | DG4V-3-2A-VM-U12-C6-60 | 4WE6D6X/EW230N9K4 | DHE-0631/2-X230/50/60AC | D1VW020BNTW | AD.3.E.16.E.Y.S1.3 | DSG-01-2B2-A240-N-70
350 bar / 80 lpm | 12 VDC | 2R21 | RPE3-062R21/01200E1 | DS3-TA02/11N-D12K1 | DG4V-3-0A-VM-U-G7-60 | 4WE6C6X/EG12N9K4 | DHE-0630/2-X12DC | D1VW030BNKW | AD.3.E.15.E.L.S1.3 | DSG-01-2B3-D12-N-70
350 bar / 80 lpm | 24 VDC | 2R21 | RPE3-062R21/02400E1 | DS3-TA02/11N-D24K1 | DG4V-3-0A-VM-U-H7-60 | 4WE6C6X/EG24N9K4 | DHE-0630/2-X24DC | D1VW030BNJW | AD.3.E.15.E.M.S1.3 | DSG-01-2B3-D24-N-70
350 bar / 80 lpm | 205VDC | 2R21 | RPE3-062R21/20500E1 | DS3-TA02/11N-D220K1 |  | 4WE6C6X/EG205N9K4 | DHE-0630/2-X220DC | D1VW030BNGW | AD.3.E.15.E.X.S1.3
350 bar / 80 lpm | 230V 50 Hz | 2R21 | RPE3-062R21/23050E5 | DS3-TA02/11N-A230K1 | DG4V-3-0A-VM-U12-C6-60 | 4WE6C6X/EW230N9K4 | DHE-0630/2-X230/50/60AC | D1VW030BNTW | AD.3.E.15.E.Y.S1.3 | DSG-01-2B3-A240-N-70
350 bar / 80 lpm | 12 VDC | 2A51 | RPE3-062A51/01200E1 | DS3-23TA/11N-D12K1 | DG4V-3-22A-VM-U-G7-60 |  | DHE-0632/2-X12DC |  | AD.3.E.17.E.L.S1.3 | DSG-01-2B8-D12-N-70
350 bar / 80 lpm | 24 VDC | 2A51 | RPE3-062A51/02400E1 | DS3-23TA/11N-D24K1 | DG4V-3-22A-VM-U-H7-60 |  | DHE-0632/2-X24DC |  | AD.3.E.17.E.M.S1.3 | DSG-01-2B8-D24-N-70
350 bar / 80 lpm | 205VDC | 2A51 | RPE3-062A51/20500E1 | DS3-23TA/11N-D220K1 |  |  | DHE-0632/2-X220DC |  | AD.3.E.17.E.X.S1.3
350 bar / 80 lpm | 230V 50 Hz | 2A51 | RPE3-062A51/23050E5 | DS3-23TA/11N-A230K1 | DG4V-3-22A-VM-U12-C6-60 |  | DHE-0632/2-X230/50/60AC |  | AD.3.E.17.E.Y.S1.3 | DSG-01-2B8-A240-N-70
350 bar / 80 lpm | 12 VDC | 2P51 | RPE3-062P51/01200E1 |  | DG4V-3-7B/F-VM-U-G7-60 | 4WE6MA6X/EG12N9K4 | DHE-0618-X12DC | D1VW006ENKW | AD.3.E.05.E.L.S1.3
350 bar / 80 lpm | 24 VDC | 2P51 | RPE3-062P51/02400E1 |  | DG4V-3-7B/F-VM-U-H7-60 | 4WE6MA6X/EG24N9K4 | DHE-0618-X24DC | D1VW006ENJW | AD.3.E.05.E.M.S1.3
350 bar / 80 lpm | 205VDC | 2P51 | RPE3-062P51/20500E1 |  |  | 4WE6MA6X/EG205N9K4 | DHE-0618-X220DC | D1VW006ENGW | AD.3.E.05.E.X.S1.3
350 bar / 80 lpm | 230V 50 Hz | 2P51 | RPE3-062P51/23050E5 |  | DG4V-3-7B/F-VM-U12-C6-60 | 4WE6MA6X/EW230N9K4 | DHE-0618-X230/50/60AC | D1VW006ENTW | AD.3.E.05.E.Y.S1.3
350 bar / 80 lpm | 12 VDC | 2Y51 | RPE3-062Y51/01200E1 | DS3-SA3/11N-D12K1 | DG4V-3-6B/F-VM-U-G7-60 | 4WE6JA6X/EG12N9K4 | DHE-0613-X12DC | D1VW004ENKW | AD.3.E.03.E.L.S1.3
350 bar / 80 lpm | 24 VDC | 2Y51 | RPE3-062Y51/02400E1 | DS3-SA3/11N-D24K1 | DG4V-3-6B/F-VM-U-H7-60 | 4WE6JA6X/EG24N9K4 | DHE-0613-X24DC | D1VW004ENJW | AD.3.E.03.E.M.S1.3
350 bar / 80 lpm | 205VDC | 2Y51 | RPE3-062Y51/20500E1 | DS3-SA3/11N-D220K1 |  | 4WE6JA6X/EG205N9K4 | DHE-0613-X220DC | D1VW004ENGW | AD.3.E.03.E.X.S1.3
350 bar / 80 lpm | 230V 50 Hz | 2Y51 | RPE3-062Y51/23050E5 | DS3-SA3/11N-A230K1 | DG4V-3-6B/F-VM-U12-C6-60 | 4WE6JA6X/EW230N9K4 | DHE-0613-X230/50/60AC | D1VW004ENTW | AD.3.E.03.E.Y.S1.3
350 bar / 80 lpm | 12 VDC | 2C51 | RPE3-062C51/01200E1 | DS3-SA4/11N-D12K1 | DG4V-3-8BL-VM-U-G7-60 | 4WE6GA6X/EG12N9K4 | DHE-0614-X12DC |  | AD.3.E.04.E.L.S1.3
350 bar / 80 lpm | 24 VDC | 2C51 | RPE3-062C51/02400E1 | DS3-SA4/11N-D24K1 | DG4V-3-8BL-VM-U-H7-60 | 4WE6GA6X/EG24N9K4 | DHE-0614-X24DC |  | AD.3.E.04.E.M.S1.3
350 bar / 80 lpm | 205VDC | 2C51 | RPE3-062C51/20500E1 | DS3-SA4/11N-D220K1 |  | 4WE6GA6X/EG205N9K4 | DHE-0614-X220DC |  | AD.3.E.04.E.X.S1.3
350 bar / 80 lpm | 230V 50 Hz | 2C51 | RPE3-062C51/23050E5 | DS3-SA4/11N-A230K1 | DG4V-3-8BL-VM-U12-C6-60 | 4WE6GA6X/EW230N9K4 | DHE-0614-X230/50/60AC |  | AD.3.E.04.E.Y.S1.3
350 bar / 80 lpm | 12 VDC | 2Z51 | RPE3-062Z51/01200E1 | DS3-SA1/11N-D12K1 | DG4V-3-22B/F-VM-U-G7-60 | 4WE6EA6X/EG12N9K4 | DHE-0611-X12DC | D1VW001ENKW | AD.3.E.01.E.L.S1.3
350 bar / 80 lpm | 24 VDC | 2Z51 | RPE3-062Z51/02400E1 | DS3-SA1/11N-D24K1 | DG4V-3-22B/F-VM-U-H7-60 | 4WE6EA6X/EG24N9K4 | DHE-0611-X24DC | D1VW001ENJW | AD.3.E.01.E.M.S1.3
350 bar / 80 lpm | 205VDC | 2Z51 | RPE3-062Z51/20500E1 | DS3-SA1/11N-D220K1 |  | 4WE6EA6X/EG205N9K4 | DHE-0611-X220DC | D1VW001ENGW | AD.3.E.01.E.X.S1.3
350 bar / 80 lpm | 230V 50 Hz | 2Z51 | RPE3-062Z51/23050E5 | DS3-SA1/11N-A230K1 | DG4V-3-22B/F-VM-U12-C6-60 | 4WE6EA6X/EW230N9K4 | DHE-0611-X230/50/60AC | D1VW001ENTW | AD.3.E.01.E.Y.S1.3
350 bar / 80 lpm | 12 VDC | 2Z71 | RPE3-062Z71/01200E1 |  | DG4V-3-521B/F-VM-U-G7-60 |  | DHE-06191-X12DC
350 bar / 80 lpm | 24 VDC | 2Z71 | RPE3-062Z71/02400E1 |  | DG4V-3-521B/F-VM-U-H7-60 |  | DHE-06191-X24DC
350 bar / 80 lpm | 205VDC | 2Z71 | RPE3-062Z71/20500E1 |  |  |  | DHE-06191-X220DC
350 bar / 80 lpm | 230V 50 Hz | 2Z71 | RPE3-062Z71/23050E5 |  | DG4V-3-521B/F-VM-U12-C6-60 |  | DHE-06191-X230/50/60AC
350 bar / 80 lpm | 12 VDC | 2Z81 | RPE3-062Z81/01200E1
350 bar / 80 lpm | 24 VDC | 2Z81 | RPE3-062Z81/02400E1
350 bar / 80 lpm | 205VDC | 2Z81 | RPE3-062Z81/20500E1
350 bar / 80 lpm | 230V 50 Hz | 2Z81 | RPE3-062Z81/23050E5
350 bar / 80 lpm | 12 VDC | 2Z91 | RPE3-062Z91/01200E1 | DS3-TA33/11N-D12K1
350 bar / 80 lpm | 24 VDC | 2Z91 | RPE3-062Z91/02400E1 | DS3-TA33/11N-D24K1
350 bar / 80 lpm | 205VDC | 2Z91 | RPE3-062Z91/20500E1 | DS3-TA33/11N-D220K1
350 bar / 80 lpm | 230V 50 Hz | 2Z91 | RPE3-062Z91/23050E5 | DS3-TA33/11N-A230K1
350 bar / 80 lpm | 12 VDC | 2R31 | RPE3-062R31/01200E1 | DS3-RSA1/11N-D12K1 | DG4V-3-2BL/FL-VM-U-G7-60 |  | DHE-0671-X12DC | D1VW001FNKW
350 bar / 80 lpm | 24 VDC | 2R31 | RPE3-062R31/02400E1 | DS3-RSA1/11N-D24K1 | DG4V-3-2BL/FL-VM-U-H7-60 |  | DHE-0671-X24DC | D1VW001FNJW
350 bar / 80 lpm | 205VDC | 2R31 | RPE3-062R31/20500E1 | DS3-RSA1/11N-D220K1 |  |  | DHE-0671-X220DC | D1VW001FNGW
350 bar / 80 lpm | 230V 50 Hz | 2R31 | RPE3-062R31/23050E5 | DS3-RSA1/11N-A230K1 | DG4V-3-2BL/FL-VM-U12-C6-60 |  | DHE-0671-X230/50/60AC | D1VW001FNTW
350 bar / 80 lpm | 12 VDC | 2H51 | RPE3-062H51/01200E1 | DS3-SA2/11N-D12K1 | DG4V-3-0B/F-VM-U-G7-60 | 4WE6HA6X/EG12N9K4 | DHE-0610-X12DC | D1VW002ECNKW | AD.3.E.02.E.L.S1.3 | DSG-01-2B3B-D12-N-70
350 bar / 80 lpm | 24 VDC | 2H51 | RPE3-062H51/02400E1 | DS3-SA2/11N-D24K1 | DG4V-3- 0B/F-VM-U-H7-60 | 4WE6HA6X/EG24N9K4 | DHE-0610-X24DC | D1VW002ECNJW | AD.3.E.02.E.M.S1.3 | DSG-01-2B3B-D24-N-70
350 bar / 80 lpm | 205VDC | 2H51 | RPE3-062H51/20500E1 | DS3-SA2/11N-D220K1 |  | 4WE6HA6X/EG205N9K4 | DHE-0610-X12DC | D1VW002ECNGW | AD.3.E.02.E.X.S1.3
350 bar / 80 lpm | 230V 50 Hz | 2H51 | RPE3-062H51/23050E5 | DS3-SA2/11N-A230K1 | DG4V-3-0B/F-VM-U12-C6-60 | 4WE6HA6X/EW230N9K4 | DHE-0610-X230/50/60AC | D1VW002ECNTW | AD.3.E.02.E.Y.S1.3 | DSG-01-2B3B-A240-N-70
350 bar / 80 lpm | 12 VDC | 2F51 | RPE3-062F51/01200E1 |  |  |  |  | D1VW007ECNKW
350 bar / 80 lpm | 24 VDC | 2F51 | RPE3-062F51/02400E1 |  |  |  |  | D1VW007ECNJW
350 bar / 80 lpm | 205VDC | 2F51 | RPE3-062F51/20500E1 |  |  |  |  | D1VW007ECNGW
350 bar / 80 lpm | 230V 50 Hz | 2F51 | RPE3-062F51/23050E5 |  |  |  |  | D1VW007ECNTW
350 bar / 80 lpm | 12 VDC | 2Z11 | RPE3-062Z11/01200E1 | DS3-SB1/11N-D12K1 | DG4V-3-2BL/FL-VM-U-G7-60 | 4WE6EB6X/EG12N9K4 | DHE-0611/A-X12DC | D1VW001KCNKW | AD.3.E.01.F.L.S1.3
350 bar / 80 lpm | 24 VDC | 2Z11 | RPE3-062Z11/02400E1 | DS3-SB1/11N-D24K1 | DG4V-3-2BL/FL-VM-U-H7-60 | 4WE6EB6X/EG24N9K4 | DHE-0611/A-X24DC | D1VW001KCNJW | AD.3.E.01.F.M.S1.3
350 bar / 80 lpm | 205VDC | 2Z11 | RPE3-062Z11/20500E1 | DS3-SB1/11N-D220K1 |  | 4WE6EB6X/EG205N9K4 | DHE-0611/A-X220DC | D1VW001KCNGW | AD.3.E.01.F.X.S1.3
350 bar / 80 lpm | 230V 50 Hz | 2Z11 | RPE3-062Z11/23050E5 | DS3-SB1/11N-A230K1 | DG4V-3-2BL/FL-VM-U12-C6-60 | 4WE6EB6X/EW230N9K4 | DHE-0611/A-X230/50/60AC | D1VW001KCNTW | AD.3.E.01.F.Y.S1.3
350 bar / 80 lpm | 12 VDC | 2X11 | RPE3-062X11/01200E1 | DS3-TB/11N-D12K1 | DG4V-3-2AL-VM-U-G7-60 | 4WE6Y6X/EG12N9K4 | DHE-0631/2/A-X12DC | D1VW020HCNKW | AD.3.E.16.F.L.S1.3
350 bar / 80 lpm | 24 VDC | 2X11 | RPE3-062X11/02400E1 | DS3-TB/11N-D24K1 | DG4V-3-2AL-VM-U-H7-60 | 4WE6Y6X/EG24N9K4 | DHE-0631/2/A-X24DC | D1VW020HCNJW | AD.3.E.16.F.M.S1.3
350 bar / 80 lpm | 205VDC | 2X11 | RPE3-062X11/20500E1 | DS3-TB/11N-D220K1 |  | 4WE6Y6X/EG205N9K4 | DHE-0631/2/A-X220DC | D1VW020HCNGW | AD.3.E.16.F.X.S1.3
350 bar / 80 lpm | 230V 50 Hz | 2X11 | RPE3-062X11/23050E5 | DS3-TB/11N-A230K1 | DG4V-3-2AL-VM-U12-C6-60 | 4WE6Y6X/EW230N9K4 | DHE-0631/2/A-X230/50/60AC | D1VW020HCNTW | AD.3.E.16.F.Y.S1.3
350 bar / 80 lpm | 12 VDC | 2C11 | RPE3-062C11/01200E1 | DS3-SB4/11N-D12K1 | DG4V-3-8B-VM-U-G7-60 | 4WE6GB6X/EG12N9K4 | DHE-0614/A-X12DC |  | AD.3.E.04.F.L.S1.3
350 bar / 80 lpm | 24 VDC | 2C11 | RPE3-062C11/02400E1 | DS3-SB4/11N-D24K1 | DG4V-3-8B-VM-U-H7-60 | 4WE6GB6X/EG24N9K4 | DHE-0614/A-X24DC |  | AD.3.E.04.F.M.S1.3
350 bar / 80 lpm | 205VDC | 2C11 | RPE3-062C11/20500E1 | DS3-SB4/11N-D220K1 |  | 4WE6GB6X/EG205N9K4 | DHE-0614/A-X220DC |  | AD.3.E.04.F.X.S1.3
350 bar / 80 lpm | 230V 50 Hz | 2C11 | RPE3-062C11/23050E5 | DS3-SB4/11N-A230K1 | DG4V-3-8B-VM-U12-C6-60 | 4WE6GB6X/EW230N9K4 | DHE-0614/A-X230/50/60AC |  | AD.3.E.04.F.Y.S1.3
350 bar / 80 lpm | 12 VDC | 2H11 | RPE3-062H11/01200E1 | DS3-SB2/11N-D12K1 | DG4V-3-0BL/FL-VM-U-G7-60 | 4WE6HB6X/EG12N9K4 | DHE-0610/A-X12DC | D1VW002KCNKW | AD.3.E.02.F.L.S1.3
350 bar / 80 lpm | 24 VDC | 2H11 | RPE3-062H11/02400E1 | DS3-SB2/11N-D24K1 | DG4V-3-0BL/FL-VM-U-H7-60 | 4WE6HB6X/EG24N9K4 | DHE-0610/A-X24DC | D1VW002KCNJW | AD.3.E.02.F.M.S1.3
350 bar / 80 lpm | 205VDC | 2H11 | RPE3-062H11/20500E1 | DS3-SB2/11N-D220K1 |  | 4WE6HB6X/EG205N9K4 | DHE-0610/A-X220DC | D1VW002KCNGW | AD.3.E.02.F.X.S1.3
350 bar / 80 lpm | 230V 50 Hz | 2H11 | RPE3-062H11/23050E5 | DS3-SB2/11N-A230K1 | DG4V-3-0BL/FL-VM-U12-C6-60 | 4WE6HB6X/EW230N9K4 | DHE-0610/A-X230/50/60AC | D1VW002KCNTW | AD.3.E.02.F.Y.S1.3
350 bar / 80 lpm | 12 VDC | 2K11 | RPE3-062K11/01200E1 | DS3-RSB1/11N-D12K1 | DG4V-3-2B/F-VM-U-G7-60 |  | DHE-0671/A-X12DC | D1VW001KCNKW
350 bar / 80 lpm | 24 VDC | 2K11 | RPE3-062K11/02400E1 | DS3-RSB1/11N-D24K1 | DG4V-3-2B/F-VM-U-H7-60 |  | DHE-0671/A-X24DC | D1VW001KCNJW
350 bar / 80 lpm | 205VDC | 2K11 | RPE3-062K11/20500E1 | DS3-RSB1/11N-D220K1 |  |  | DHE-0671/A-X220DC | D1VW001KCNGW
350 bar / 80 lpm | 230V 50 Hz | 2K11 | RPE3-062K11/23050E5 | DS3-RSB1/11N-A230K1 | DG4V-3-2B/F-VM-U12-C6-60 |  | DHE-0671/A-X230/50/60AC | D1VW001KCNTW
350 bar / 80 lpm | 12 VDC | 2N11 | RPE3-062N11/01200E1
350 bar / 80 lpm | 24 VDC | 2N11 | RPE3-062N11/02400E1
350 bar / 80 lpm | 205VDC | 2N11 | RPE3-062N11/20500E1
350 bar / 80 lpm | 230V 50 Hz | 2N11 | RPE3-062N11/23050E5
350 bar / 80 lpm | 12 VDC | 2F11 | RPE3-062F11/01200E1 |  |  |  |  | D1VW004KCNKW
350 bar / 80 lpm | 24 VDC | 2F11 | RPE3-062F11/02400E1 |  |  |  |  | D1VW004KCNJW
350 bar / 80 lpm | 205VDC | 2F11 | RPE3-062F11/20500E1 |  |  |  |  | D1VW004KCNGW
350 bar / 80 lpm | 230V 50 Hz | 2F11 | RPE3-062F11/23050E5 |  |  |  |  | D1VW004KCNTW
350 bar / 80 lpm | 12 VDC | 2X25 | RPE3-062X25/01200E1
350 bar / 80 lpm | 24 VDC | 2X25 | RPE3-062X25/02400E1
350 bar / 80 lpm | 205VDC | 2X25 | RPE3-062X25/20500E1
350 bar / 80 lpm | 230V 50 Hz | 2X25 | RPE3-062X25/23050E5
350 bar / 80 lpm | 12 VDC | 2J15 | RPE3-062J15/01200E1 | DS3-RK/11N-D12K1 | DG4V-3-2N-VM-U-G7-60 | 4WE6D/OF6X/EG12N9K4 | DHE-0751/2-X12DC | D1VW020DNKW | AD.3.E.20.D.L.S1.3 | DSG-01-2D2-D12-N-70
350 bar / 80 lpm | 24 VDC | 2J15 | RPE3-062J15/02400E1 | DS3-RK/11N-D24K1 | DG4V-3-2N-VM-U-H7-60 | 4WE6D/OF6X/EG24N9K4 | DHE-0751/2-X24DC | D1VW020DNJW | AD.3.E.20.D.M.S1.3 | DSG-01-2D2-D24-N-70
350 bar / 80 lpm | 205 VDC | 2J15 | RPE3-062J15/20500E1 | DS3-RK/11N-D220K1 |  | 4WE6D/OF6X/EG205N9K4 | DHE-0751/2-X220DC | D1VW020DNGW | AD.3.E.20.D.X.S1.3
350 bar / 80 lpm | 230V 50 Hz | 2J15 | RPE3-062J15/23050E5 | DS3-RK/11N-A230K1 | DG4V-3-2N-VM-U12-C6-60 | 4WE6D/OF6X/EW230N9K4 | DHE-0751/2-X230/50/60AC | D1VW020DNTW | AD.3.E.20.D.Y.S1.3 | DSG-01-2D2-A240-N-70
350 bar / 80 lpm | 12 VDC | 2J75 | RPE3-062J75/01200E1 |  |  |  | DHE-0752/2-X12DC |  | AD.3.E.21.D.L.S1.3
350 bar / 80 lpm | 24 VDC | 2715 | RPE3-062J75/02400E1 |  |  |  | DHE-0752/2-X24DC |  | AD.3.E.21.D.M.S1.3
350 bar / 80 lpm | 205 VDC | 2J75 | RPE3-062J75/20500E1 |  |  |  | DHE-0752/2-X220DC |  | AD.3.E.21.D.X.S1.3
350 bar / 80 lpm | 230V 50 Hz | 2715 | RPE3-062J75/23050E5 |  |  |  | DHE-0752/2-X230/50/60AC |  | AD.3.E.21.D.Y.S1.3
350 bar / 80 lpm | LEVER | 3Z11 | RPR3-063Z11 | DSH3-S1/11N | DG17V-3-2C-60 | 4WMM6E5X | DH-0111/C | D1VLB001CN | AD3L.01.C.Z.00.4 | DMG-01-3C2-10
350 bar / 80 lpm | LEVER | 3Z15 | RPR3-063Z15 | DSH3-SK1/11N | DG17V-3-2N-60 | 4WMM6E5XF | DH-0141/C | D1VLB001NN | AD.3.L.01.C.Z.D1.4 | DMG-01-3D2-10
350 bar / 80 lpm | LEVER | 3C11 | RPR3-063C11 | DSH3-S4/11N | DG17V-3-8C-60 | 4WMM6G5X | DH-0114/C | D1VLB009CN | AD.3.L.04.C.Z.00.4 | DMG-01-3C60-10
350 bar / 80 lpm | LEVER | 3C15 | RPR3-063C15 | DSH3-SK4/11N | DG17V-3-8N-60 | 4WMM6G5XF | DH-0144/C | D1VLB009NN | AD.3.L.04.C.Z.D1.4 | DMG-01-3D60-10
350 bar / 80 lpm | LEVER | 3H11 | RPR3-063H11 | DSH3-S2/11N | DG17V-3-0C-60 | 4WMM6H5X | DH-0110/C | D1VLB002CN | AD.3.L.02.C.Z.00.4 | DMG-01-3C3-10
350 bar / 80 lpm | LEVER | 3H15 | RPR3-063H15 | DSH3-SK2/11N | DG17V-3-0N-60 | 4WMM6H5XF | DH-0140/C | D1VLB002NN | AD.3.L.02.C.Z.D1.4 | DMG-01-3D3-10
350 bar / 80 lpm | LEVER | 3P11 | RPR3-063P11 |  | DG17V-3-7C-60 | 4WMM6M5X | DH-0118/C |  | AD.3.L.05.C.Z.00.4 | DMG-01-3C9-10
350 bar / 80 lpm | LEVER | 3P15 | RPR3-063P15 |  | DG17V-3-7N-60 | 4WMM6M5XF | DH-0148/C |  | AD.3.L.05.C.Z.D1.4 | DMG-01-3D9-10
350 bar / 80 lpm | LEVER | 3Y11 | RPR3-063Y11 | DSH3-S3/11N | DG17V-3-6C-60 | 4WMM6J5X | DH-0113/C | D1VLB004CN | AD.3.L.03.C.Z.00.4 | DMG-01-3C4-10
350 bar / 80 lpm | LEVER | 3Y15 | RPR3-063Y15 | DSH3-SK3/11N | DG17V-3-6N-60 | 4WMM6J5XF | DH-0143/C | D1VLB004NN | AD.3.L.03.C.Z.D1.4 | DMG-01-3D4-10
350 bar / 80 lpm | LEVER | 3B11 | RPR3-063B11 |  |  | 4WMM6U5X | DH-0117/C |  | AD.3.L.66.C.Z.00.4 | DMG-01-3C10-10
350 bar / 80 lpm | LEVER | 3B15 | RPR-063B15 |  |  | 4WMM6U5XF | DH-0147/C |  | AD.3.L.66.C.Z.D1.4 | DMG-01-3D10-10
350 bar / 80 lpm | LEVER | 2R11 | RPR3-062R11 | DSH3-TA/11N | DG17V-3-0A-60 | 4WMM6D5X | DH-0121/C | D1VLB001HN | AD.3.L.16.E.Z.00.4 | DMG-01-2B2-10
350 bar / 80 lpm | LEVER | 2J15 | RPR3-062J15 | DSH3-TAK/11N |  | 4WMM6D5XF | DH-0151/C | D1VLB020DN | AD.3.L.16.E.Z.D1.4 | DMG-01-2D2-10
350 bar / 80 lpm | LEVER | 2A51 | RPR3-062A51 |  |  | 4WMM6A5X | DH-0122/C |  | AD.3.L.17.E.Z.00.4 | DMG-01-2B8-10
350 bar / 80 lpm | LEVER | 2J75 | RPR3-062J75 |  |  | 4WMM6A5XF | DH-0152/C |  | AD.3.L.17.E.Z.D1.4 | DMG-01-2D8-10
350 bar / 80 lpm | FLUID | 3Z11 | RPH3-063Z11/11 | DSC3-S1/11N | DG3V-3-2C-7-B-60 | 4WHZ6E5X/J | DH-0511 | D1VP001CN | AD.3.O.01.C.Z.00.2
350 bar / 80 lpm | AIR | 3Z11 | RPH3-063Z11/12 | DSA3-S1/11N | DG18V-3-28C-V-B-60 | 4WPZ6E6X/J | DH-0911 | D1VA001CN | AD.3.P.01.C.Z.00.2
350 bar / 80 lpm | FLUID | 3C11 | RPH3-063C11/11 | DSC3-S4/11N |  | 4WHZ6G5X/J | DH-0514 | D1VP009CN | AD.3.O.04.C.Z.00.2
350 bar / 80 lpm | AIR | 3C11 | RPH3-063C11/12 | DSA3-S4/11N | DG18V-3-88C-V-B-60 | 4WPZ6G6X/J | DH-0914 | D1VA009CN | AD.3.P.04.C.Z.00.2
350 bar / 80 lpm | FLUID | 3H11 | RPH3-063H11/11 | DSC3-S2/11N | DG3V-3-0C-7-B-60 | 4WHZ6H5X/J | DH-0510 | D1VP002CN | AD.3.O.02.C.Z.00.2
350 bar / 80 lpm | AIR | 3H11 | RPH3-063H11/12 | DSA3-S2/11N | DG18V-3-08C-V-B-60 | 4WPZ6H6X/J | DH-0910 | D1VA002CN | AD.3.P.02.C.Z.00.2
350 bar / 80 lpm | FLUID | 3P11 | RPH3-063P11/11 |  |  |  | DH-0518 |  | AD.3.O.05.C.Z.00.2
350 bar / 80 lpm | AIR | 3P11 | RPH3-063P11/12 | DSA3-S10/11N | DG18V-3-78C-V-B-60 |  | DH-0918 |  | AD.3.P.05.C.Z.00.2
350 bar / 80 lpm | FLUID | 3Y11 | RPH3-063Y11/11 | DSC3-S3/11N | DG3V-3-6C-7-B-60 | 4WHZ6J5X/J | DH-0513 | D1VP004CN | AD.3.O.03.C.Z.00.2
350 bar / 80 lpm | AIR | 3Y11 | RPH3-063Y11/12 | DSA3-S3/11N | DG18V-3-68C-V-B-60 | 4WPZ6J6X/J | DH-0913 | D1VA004CN | AD.3.P.03.C.Z.00.2
350 bar / 80 lpm | FLUID | 3L21 | RPH3-063L21/11 |  |  |  | DH-0515 |  | AD.3.O.14.C.Z.00.2
350 bar / 80 lpm | AIR | 3L21 | RPH3-063L21/12 | DSA3-S7/11N | DG18V-3-18C-V-B-60 |  | DH-0915 |  | AD.3.P.14.C.Z.00.2
350 bar / 80 lpm | FLUID | 3B11 | RPH3-063B11/11 |  |  | 4WHZ6U5X/J | DH-0517 |  | AD.3.O.66.C.Z.00.2
350 bar / 80 lpm | AIR | 3B11 | RPH3-063B11/12 | DSA3-S6/11N |  | 4WPZ6U6X/J | DH-0917 |  | AD.3.P.66.C.Z.00.2
350 bar / 80 lpm | FLUID | 2R11 | RPH3-062R11/11 | DSC3-TA/11N | DG3V-3-0A-T-7-B-60 | 4WHZ6D5X/J | DH-0431/2 | D1VP001BN | AD.3.O.16.E.Z.00.2
350 bar / 80 lpm | AIR | 2R11 | RPH3-062R11/12 | DSA3-TA/11N | DG18V-3-2A-B-60 | 4WPZ6D6X/J | DH-0831/2 | D1VA001BN | AD.3.P.16.E.Z.00.2
350 bar / 80 lpm | FLUID | 2A51 | RPH3-062A51/11 |  | DG3V-3-22A-T-7-B-60 | 4WHZ6A5X/J | DH-0432/2 |  | AD.3.O.17.E.Z.00.2
350 bar / 80 lpm | AIR | 2A51 | RPH3-062A51/12 |  | DG18V-3-22A-B-60 | 4WPZ6A6X/J | DH-0832/2 |  | AD.3.P.17.E.Z.00.2
350 bar / 80 lpm | FLUID | 2P51 | RPH3-062P51/11 |  |  | 4WHZ6MA5X/J | DH-0418 |  | AD.3.O.05.E.Z.00.2
350 bar / 80 lpm | AIR | 2P51 | RPH3-062P51/12 |  | DG18V-3-7B-B-60 | 4WPZ6MA6X/J | DH-0818 |  | AD.3.P.05.E.Z.00.2
350 bar / 80 lpm | FLUID | 2Y51 | RPH3-062Y51/11 | DSC3-SA3/11N | DG3V-3-6B-T-7-B-60 | 4WHZ6JA5X/J | DH-0413 | D1VP004EN | AD.3.O.03.E.Z.00.2
350 bar / 80 lpm | AIR | 2Y51 | RPH3-062Y51/12 | DSA3-SA3/11N | DG18V-3-6B-B-60 | 4WPZ6JA6X/J | DH-0813 | D1VA004EN | AD.3.P.03.E.Z.00.2
350 bar / 80 lpm | FLUID | 2X11 | RPH3-062X11/11 | DSC3-TB/11N |  | 4WHZ6Y5X/J | DH-0431/2/A | D1VP001HN | AD.3.O.16.F.Z.00.2
350 bar / 80 lpm | AIR | 2X11 | RPH3-062X11/12 | DSA3-TA/11N |  | 4WPZ6Y6X/J | DH-0831/2/A | D1VA001HN | AD.3.P.16.F.Z.00.2
350 bar / 80 lpm | FLUID | 2J15 | RPH3-062J51/11 | DSC3-RK/11N |  | 4WHZ6D/OF5X/J | DH-0551/2 | D1VP001DN | AD.3.O.20.D.Z.00.2
350 bar / 80 lpm | AIR | 2J15 | RPH3-062J51/12 | DSA3-RK/11N | DG18V-3-2N-B-60 | 4WPZ6D/OF6X/J | DH-0951/2 | D1VA001DN | AD.3.P.20.D.Z.00.2
350 bar / 80 lpm | FLUID | 2J75 | RPH3-062J75/11 |  |  | 4WHZ6A/OF5X/J | DH-0552/2 |  | AD.3.O.21.D.Z.00.2
350 bar / 80 lpm | AIR | 2J75 | RPH3-062J75/12 |  | DG18V-3-22N-B-60 | 4WPZ6A/OF6X/J | DH-0952/2 |  | AD.3.P.21.D.Z.00.2
350 bar / 80 lpm | FLUID | 3Z11 | RPH2-063Z11/1-1 | DSC3-S1/11N | DG3V-3-2C-7-B-60 | 4WH6E5X/J | DH-0511 | D1VP001CN | AD.3.O.01.C.Z.00.2
350 bar / 80 lpm | FLUID | 3C11 | RPH2-063C11/1-1 | DSC3-S4/11N |  | 4WH6G5X/J | DH-0514 | D1VP009CN | AD.3.O.04.C.Z.00.2
350 bar / 80 lpm | FLUID | 3H11 | RPH2-063H11/1-1 | DSC3-S2/11N | DG3V-3-0C-7-B-60 | 4WH6H5X/J | DH-0510 | D1VP002CN | AD.3.O.02.C.Z.00.2
350 bar / 80 lpm | FLUID | 3Y11 | RPH2-063Y11/1-1 | DSC3-S3/11N | DG3V-3-6C-7-B-60 | 4WH6J5X/J | DH-0513 | D1VP004CN | AD.3.O.03.C.Z.00.2
350 bar / 80 lpm | FLUID | 3L21 | RPH2-063L21/1-1 |  |  |  | DH-0515 |  | AD.3.O.14.C.Z.00.2
350 bar / 80 lpm | FLUID | 2R11 | RPH2-062R11/1-1 | DSC3-TA/11N | DG3V-3-0A-T-7-B-60 | 4WH6D5X/J | DH-0431/2 | D1VP001BN | AD.3.O.16.E.Z.00.2
350 bar / 80 lpm | FLUID | 2A51 | RPH2-062A51/1-1 |  | DG3V-3-22A-T-7-B-60 | 4WH6A5X/J | DH-0432/2 |  | AD.3.O.17.E.Z.00.2
350 bar / 80 lpm | FLUID | 2Z51 | RPH2-062Z51/1-1 | DSC3-SA1/11N | DG3V-3-2B-T-7-B-60 | 4WH6EA5X/J | DH-0411 | D1VP001EN | AD.3.O.01.E.Z.00.2
350 bar / 80 lpm | FLUID | 2C51 | RPH2-062C51/1-1 | DSC3-SA4/11N |  | 4WH6GA5X/J | DH-0414 |  | AD.3.O.04.E.Z.00.2
350 bar / 80 lpm | FLUID | 2H51 | RPH2-062H51/1-1 | DSC3-SA2/11N | DG3V-3-0B-T-7-B-60 | 4WH6HA5X/J | DH-0410 | D1VP002EN | AD.3.O.02.E.Z.00.2
350 bar / 80 lpm | FLUID | 2Y51 | RPH2-062Y51/1-1 | DSC3-SA3/11N | DG3V-3-6B-T-7-B-60 | 4WH6JA5X/J | DH-0413 | D1VP004EN | AD.3.O.03.E.Z.00.2
350 bar / 80 lpm | FLUID | 2Y11 | RPH2-062Y11/1-1 | DSC3-SB3/11N |  | 4WH6JB5X/J | DH-0413/A | D1VP004KN | AD.3.O.03.F.Z.00.2
350 bar / 80 lpm | FLUID | 2H11 | RPH2-062H11/1-1 | DSC3-SB2/11N |  | 4WH6HB5X/J | DH-0410/A | D1VP002KN | AD.3.O.02.F.Z.00.2
350 bar / 80 lpm | FLUID | 2X11 | RPH2-062X11/1-1 | DSC3-TB/11N |  | 4WH6Y5X/J | DH-0431/2/A | D1VP020HN | AD.3.O.16.F.Z.00.2
350 bar / 80 lpm | FLUID | 2Z11 | RPH2-062Z11/1-1 |  |  | 4WH6EB5X/J | DH-0411/A | D1VP001KN | AD.3.O.01.F.Z.00.2
350 bar / 80 lpm | FLUID | 2J15 | RPH2-062J15/1-1 | DSC3-RK/11N |  | 4WH6D/OF5X/J | DH-0551/2 | D1VP020DN | AD.3.O.20.D.Z.00.2
350 bar / 80 lpm | 24VDC 8W | 3Z11 | RPEA3-063Z11/02400EW1K63 |  | DG4V-3-2C-VM-F-HL7-60 | 4WE6E6X/EG24N9DKL/SO407 | DHO-0711/8W-X24DC | D1VW001CNJCL |  | L-DSG-01-3C2-D24-70
350 bar / 80 lpm | 24VDC 8W | 3C11 | RPEA3-063C11/02400EW1K63 |  | DG4V-3-8C-VM-F-HL7-60 | 4WE6G6X/EG24N9DKL/SO407 | DHO-0714/8W-X24DC | D1VW009CNJCL |  | L-DSG-01-3C60-D24-70
350 bar / 80 lpm | 24VDC 8W | 3P11 | RPEA3-063P11/02400EW1K63 |  | DG4V-3-7C-VM-F-HL7-60 | 4WE6M6X/EG24N9DKL/SO407 | DHO-0718/8W-X24DC | D1VW006CNJCL |  | L-DSG-01-3C9-D24-70
350 bar / 80 lpm | 24VDC 8W | 3Y11 | RPEA3-063Y11/02400EW1K63 |  | DG4V-3-6C-VM-F-HL7-60 | 4WE6J6X/EG24N9DKL/SO407 | DHO-0713/8W-X24DC | D1VW004CNJCL |  | L-DSG-01-3C4-D24-70
350 bar / 80 lpm | 24VDC 8W | 2R11 | RPEA3-062R11/02400EW1K63 |  | DG4V-3-2A-VM-F-HL7-60 | 4WE6D6X/EG24N9DKL/SO407 | DHO-0631/2/8W-X24DC | D1VW020BNJCL |  | L-DSG-01-2B2-D24-70
350 bar / 80 lpm | 24VDC 8W | 2P51 | RPEA3-062P51/02400EW1K63 |  | DG4V-3-7B/F-VM-F-HL7-60 | 4WE6MA6X/EG24N9DKL/SO407 | DHO-0618/8W-X24DC | D1VW007ENJCL
350 bar / 80 lpm | 24VDC 8W | 2Y51 | RPEA3-062Y51/02400EW1K63 |  | DG4V-3-6B/F-VM-F-HL7-60 | 4WE6JA6X/EG24N9DKL/SO407 | DHO-0613/8W-X24DC | D1VW004ENJCL
350 bar / 80 lpm | 24VDC 8W | 2C51 | RPEA3-062C51/02400EW1K63 |  | DG4V-3-8BL-VM-F-HL7-60 | 4WE6TA6X/EG24N9DKL/SO407 | DHO-0614/8W-X24DC | D1VW009ENJCL
350 bar / 80 lpm | 24VDC 8W | 2Z51 | RPEA3-062Z51/02400EW1K63 |  | DG4V-3-22B/F-VM-F-HL7-60 | 4WE6EA6X/EG24N9DKL/SO407 | DHO-0611/8W-X24DC | D1VW001ENJCL
350 bar / 80 lpm | 24VDC 8W | 2Z11 | RPEA3-062Z11/02400EW1K63 |  | DG4V-3-2BL/FL-VM-F-HL7-60 | 4WE6EB6X/EG24N9DKL/SO407 | DHO-0611/8W/A-X24DC | D1VW001KNJCL
350 bar / 80 lpm | 24VDC 8W | 2X11 | RPEA3-062X11/02400EW1K63 |  | DG4V-3-2AL-VM-F-HL7-60 | 4WE6Y6X/EG24N9DKL/SO407 | DHO-0631/2/8W/A-X24DC | D1VW020HNJCL
350 bar / 80 lpm | 24VDC 8W | 2C11 | RPEA3-062C11/02400EW1K63 |  | DG4V-3-8B-VM-F-HL7-60 | 4WE6GB6X/EG24N9DKL/SO407 | DHO-0614/8W/A-X24DC
350 bar / 80 lpm | 24VDC 8W | 2Y11 | RPEA3-062Y11/02400EW1K63 |  | DG4V-3-6BL/FL-VM-F-HL7-60 | 4WE6JB6X/EG24N9DKL/SO407 | DHO-0613/8W/A-X24DC | D1VW004KNJCL
350 bar / 80 lpm | 24VDC 8W | 2P11 | RPEA3-062P11/02400EW1K63 |  | DG4V-3-7BL/FL-VM-F-HL7-60 | 4WE6MB6X/EG24N9DKL/SO407 | DHO-0618/8W/A-X24DC | D1VW006KNJCL
350 bar / 80 lpm | 12VDC | 3Z11 | RPEW4-063Z11/01200EW1K50 |  | DG4V-3-2C-VM-F-G7-60 | 4WE6E6X/EG12N9DL |  | D1VW001CNKC |  | DSG-01-3C2-D12-70
350 bar / 80 lpm | 24VDC | 3Z11 | RPEW4-063Z11/02400EW1K50 |  | DG4V-3-2C-VM-F-H7-60 | 4WE6E6X/EG24N9DL |  | D1VW001CNJC |  | DSG-01-3C2-D24-70
350 bar / 80 lpm | 120VAC 60Hz | 3Z11 | RPEW4-063Z11/12060EW1R50 | DS3JB-S1/10N-A120-60K6 | DG4V-3-2C-VM-F-B6-60 | 4WE6E6X/EW110N9DL |  | D1VW001CNYC |  | DSG-01-3C2-A120-70
350 bar / 80 lpm | 12VDC | 3C11 | RPEW4-063C11/01200EW1K50 |  | DG4V-3-8C-VM-F-G7-60 | 4WE6G6X/EG12N9DL |  | D1VW009CNKC |  | DSG-01-3C60-D12-70
350 bar / 80 lpm | 24VDC | 3C11 | RPEW4-063C11/02400EW1K50 |  | DG4V-3-8C-VM-F-H7-60 | 4WE6G6X/EG24N9DL |  | D1VW009CNJC |  | DSG-01-3C60-D24-70
350 bar / 80 lpm | 120VAC 60Hz | 3C11 | RPEW4-063C11/12060EW1R50 | DS3JB-S4/10N-A120-60K6 | DG4V-3-8C-VM-F-B6-60 | 4WE6G6X/EW110N9DL |  | D1VW009CNYC |  | DSG-01-3C60-A120-70
350 bar / 80 lpm | 12VDC | 3H11 | RPEW4-063H11/01200EW1K50 |  | DG4V-3-0C-VM-F-G7-60 | 4WE6H6X/EG12N9DL |  | D1VW002CNKC |  | DSG-01-3C3-D12-70
350 bar / 80 lpm | 24VDC | 3H11 | RPEW4-063H11/02400EW1K50 |  | DG4V-3-0C-VM-F-H7-60 | 4WE6H6X/EG24N9DL |  | D1VW002CNJC |  | DSG-01-3C3-D24-70
350 bar / 80 lpm | 120VAC 60Hz | 3H11 | RPEW4-063H11/12060EW1R50 | DS3JB-S2/10N-A120-60K6 | DG4V-3-0C-VM-F-B6-60 | 4WE6H6X/EW110N9DL |  | D1VW002CNYC |  | DSG-01-3C3-A120-70
350 bar / 80 lpm | 12VDC | 3P11 | RPEW4-063P11/01200EW1K50 |  | DG4V-3-7C-VM-F-G7-60 | 4WE6M6X/EG12N9DL |  | D1VW006CNKC |  | DSG-01-3C9-D12-70
350 bar / 80 lpm | 24VDC | 3P11 | RPEW4-063P11/02400EW1K50 |  | DG4V-3-7C-VM-F-H7-60 | 4WE6M6X/EG24N9DL |  | D1VW006CNJC |  | DSG-01-3C9-D24-70
350 bar / 80 lpm | 120VAC 60Hz | 3P11 | RPEW4-063P11/12060EW1R50 | DS3JB-S10/10N-A120-60K6 | DG4V-3-7C-VM-F-B6-60 | 4WE6M6X/EW110N9DL |  | D1VW006CNYC |  | DSG-01-3C9-A120-70
350 bar / 80 lpm | 12VDC | 3Y11 | RPEW4-063Y11/01200EW1K50 |  | DG4V-3-6C-VM-F-G7-60 | 4WE6J6X/EG12N9DL |  | D1VW004CNKC |  | DSG-01-3C4-D12-70
350 bar / 80 lpm | 24VDC | 3Y11 | RPEW4-063Y11/02400EW1K50 |  | DG4V-3-6C-VM-F-H7-60 | 4WE6J6X/EG24N9DL |  | D1VW004CNJC |  | DSG-01-3C4-D24-70
350 bar / 80 lpm | 120VAC 60Hz | 3Y11 | RPEW4-063Y11/12060EW1R50 | DS3JB-S3/10N-A120-60K6 | DG4V-3-6C-VM-F-B6-60 | 4WE6J6X/EW110N9DL |  | D1VW004CNYC |  | DSG-01-3C4-A120-70
350 bar / 80 lpm | 12VDC | 3L21 | RPEW4-063L21/01200EW1K50 |  |  |  |  | D1VW014CNKC
350 bar / 80 lpm | 24VDC | 3L21 | RPEW4-063L21/02400EW1K50 |  |  |  |  | D1VW014CNJC
350 bar / 80 lpm | 120VAC 60Hz | 3L21 | RPEW4-063L21/12060EW1R50 |  |  |  |  | D1VW014CNYC
350 bar / 80 lpm | 12VDC | 3B11 | RPEW4-063B11/01200EW1K50 |  |  | 4WE6U6X/EG12N9DL |  | D1VW015CNKC |  | DSG-01-3C10-D12-70
350 bar / 80 lpm | 24VDC | 3B11 | RPEW4-063B11/02400EW1K50 |  |  | 4WE6U6X/EG24N9DL |  | D1VW015CNJC |  | DSG-01-3C10-D24-70
350 bar / 80 lpm | 120VAC 60Hz | 3B11 | RPEW4-063B11/12060EW1R50 |  |  | 4WE6U6X/EW110N9DL |  | D1VW015CNYC |  | DSG-01-3C10-A120-70
350 bar / 80 lpm | 12VDC | 3Z21 | RPEW4-063Z21/01200EW1K50 |  | DG4V-3-52C-VM-F-G7-60 | 4WE6R6X/EG12N9DL
350 bar / 80 lpm | 24VDC | 3Z21 | RPEW4-063Z21/02400EW1K50 |  | DG4V-3-52C-VM-F-H7-60 | 4WE6R6X/EG24N9DL
350 bar / 80 lpm | 120VAC 60Hz | 3Z21 | RPEW4-063Z21/12060EW1R50 |  | DG4V-3-52C-VM-F-B6-60 | 4WE6R6X/EW110N9DL
350 bar / 80 lpm | 12VDC | 3F11 | RPEW4-063F11/01200EW1K50 |  |  | 4WE6P6X/EG12N9DL |  | D1VW007CNKC
350 bar / 80 lpm | 24VDC | 3F11 | RPEW4-063F11/02400EW1K50 |  |  | 4WE6P6X/EG24N9DL |  | D1VW007CNJC
350 bar / 80 lpm | 120VAC 60Hz | 3F11 | RPEW4-063F11/12060EW1R50 |  |  | 4WE6P6X/EW110N9DL |  | D1VW007CNYC
350 bar / 80 lpm | 12VDC | 2R11 | RPEW4-062R11/01200EW1K50 |  | DG4V-3-2A-VM-F-G7-60 | 4WE6D6X/EG12N9DL |  | D1VW020BNKC |  | DSG-01-2B2-D12-70
350 bar / 80 lpm | 24VDC | 2R11 | RPEW4-062R11/02400EW1K50 |  | DG4V-3-2A-VM-F-H7-60 | 4WE6D6X/EG24N9DL |  | D1VW020BNJC |  | DSG-01-2B2-D24-70
350 bar / 80 lpm | 120VAC 60Hz | 2R11 | RPEW4-062R11/12060EW1R50 | DS3JB-TA/10N-A120-60K6 | DG4V-3-2A-VM-F-B6-60 | 4WE6D6X/EW110N9DL |  | D1VW020BNYC |  | DSG-01-2B2-A120-70
350 bar / 80 lpm | 12VDC | 2R21 | RPEW4-062R21/01200EW1K50 |  | DG4V-3-2A-VM-F-G7-60 | 4WE6C6X/EG12N9DL |  | D1VW030BNKC |  | DSG-01-2B3-D12-70
350 bar / 80 lpm | 24VDC | 2R21 | RPEW4-062R21/02400EW1K50 |  | DG4V-3-2A-VM-F-H7-60 | 4WE6C6X/EG24N9DL |  | D1VW030BNJC |  | DSG-01-2B3-D24-70
350 bar / 80 lpm | 120VAC 60Hz | 2R21 | RPEW4-062R21/12060EW1R50 | DS3JB-TA02/10N-A120-60K6 | DG4V-3-2A-VM-F-B6-60 | 4WE6C6X/EW110N9DL |  | D1VW030BNYC |  | DSG-01-2B3-A120-70
350 bar / 80 lpm | 12VDC | 2A51 | RPEW4-062A51/01200EW1K50 |  | DG4V-3-22A-VM-F-G7-60 |  |  |  |  | DSG-01-2B8-D12-70
350 bar / 80 lpm | 24VDC | 2A51 | RPEW4-062A51/02400EW1K50 |  | DG4V-3-22A-VM-F-H7-60 |  |  |  |  | DSG-01-2B8-D24-70
350 bar / 80 lpm | 120VAC 60Hz | 2A51 | RPEW4-062A51/12060EW1R50 |  | DG4V-3-22A-VM-F-B6-60 |  |  |  |  | DSG-01-2B8-A120-70
350 bar / 80 lpm | 12VDC | 2P51 | RPEW4-062P51/01200EW1K50 |  | DG4V-3-7B/F-VM-F-G7-60 | 4WE6MA6X/EG12N9DL |  | D1VW006ENKC
350 bar / 80 lpm | 24VDC | 2P51 | RPEW4-062P51/02400EW1K50 |  | DG4V-3-7B/F-VM-F-H7-60 | 4WE6MA6X/EG24N9DL |  | D1VW006ENJC
350 bar / 80 lpm | 120VAC 60Hz | 2P51 | RPEW4-062P51/12060EW1R50 |  | DG4V-3-7B/F-VM-F-B6-60 | 4WE6MA6X/EW110N9DL |  | D1VW006ENYC
350 bar / 80 lpm | 12VDC | 2X25 | RPEW4-062X25/01200EW1K50
350 bar / 80 lpm | 24VDC | 2X25 | RPEW4-062X25/02400EW1K50
350 bar / 80 lpm | 120VAC 60Hz | 2X25 | RPEW4-062X25/12060EW1R50
350 bar / 80 lpm | 12VDC | 2Y51 | RPEW4-062Y51/01200EW1K50 |  | DG4V-3-6B/F-VM-F-G7-60 | 4WE6JA6X/EG12N9DL |  | D1VW004ENKC
350 bar / 80 lpm | 24VDC | 2Y51 | RPEW4-062Y51/02400EW1K50 |  | DG4V-3-6B/F-VM-F-H7-60 | 4WE6JA6X/EG24N9DL |  | D1VW004ENJC
350 bar / 80 lpm | 120VAC 60Hz | 2Y51 | RPEW4-062Y51/12060EW1R50 | DS3JB-SA3/10N-A120-60K6 | DG4V-3-6B/F-VM-F-B6-60 | 4WE6JA6X/EW110N9DL |  | D1VW004ENYC
350 bar / 80 lpm | 12VDC | 2C51 | RPEW4-062C51/01200EW1K50 |  | DG4V-3-8BL-VM-F-G7-60 | 4WE6GA6X/EG12N9DL
350 bar / 80 lpm | 24VDC | 2C51 | RPEW4-062C51/02400EW1K50 |  | DG4V-3-8BL-VM-F-H7-60 | 4WE6GA6X/EG24N9DL
350 bar / 80 lpm | 120VAC 60Hz | 2C51 | RPEW4-062C51/12060EW1R50 | DS3JB-SA4/10N-A120-60K6 | DG4V-3-8BL-VM-F-B6-60 | 4WE6GA6X/EW110N9DL
350 bar / 80 lpm | 12VDC | 2Z51 | RPEW4-062Z51/01200EW1K50 |  | DG4V-3-22B/F-VM-F-G7-60 | 4WE6EA6X/EG12N9DL |  | D1VW001ENKC
350 bar / 80 lpm | 24VDC | 2Z51 | RPEW4-062Z51/02400EW1K50 |  | DG4V-3-22B/F-VM-F-H7-60 | 4WE6EA6X/EG24N9DL |  | D1VW001ENJC
350 bar / 80 lpm | 120VAC 60Hz | 2Z51 | RPEW4-062Z51/12060EW1R50 | DS3JB-SA1/10N-A120-60K6 | DG4V-3-22B/F-VM-F-B6-60 | 4WE6EA6X/EW110N9DL |  | D1VW001ENYC
350 bar / 80 lpm | 12VDC | 2H51 | RPEW4-062H51/01200EW1K50 |  | DG4V-3-0B/F-VM-F-G7-60 | 4WE6HA6X/EG12N9DL |  | D1VW002ENKC
350 bar / 80 lpm | 24VDC | 2H51 | RPEW4-062H51/02400EW1K50 |  | DG4V-3- 0B/F-VM-F-H7-60 | 4WE6HA6X/EG24N9DL |  | D1VW002ENJC
350 bar / 80 lpm | 120VAC 60Hz | 2H51 | RPEW4-062H51/12060EW1R50 | DS3JB-SA2/10N-A120-60K6 | DG4V-3- 0B/F-VM-F-B6-60 | 4WE6HA6X/EW110N9DL |  | D1VW002ENYC
350 bar / 80 lpm | 12VDC | 2F51 | RPEW4-062F51/01200EW1K50 |  |  |  |  | D1VW007ENKC
350 bar / 80 lpm | 24VDC | 2F51 | RPEW4-062F51/02400EW1K50 |  |  |  |  | D1VW007ENJC
350 bar / 80 lpm | 120VAC 60Hz | 2F51 | RPEW4-062F51/12060EW1R50 |  |  |  |  | D1VW007ENYC
350 bar / 80 lpm | 12VDC | 2Z11 | RPEW4-062Z11/01200EW1K50 |  | DG4V-3-2BL/FL-VM-F-G7-60 | 4WE6EB6X/EG12N9DL |  | D1VW001KNKC
350 bar / 80 lpm | 24VDC | 2Z11 | RPEW4-062Z11/02400EW1K50 |  | DG4V-3-2BL/FL-VM-F-H7-60 | 4WE6EB6X/EG24N9DL |  | D1VW001KNJC
350 bar / 80 lpm | 120VAC 60Hz | 2Z11 | RPEW4-062Z11/12060EW1R50 | DS3JB-SB1/10N-A120-60K6 | DG4V-3-2BL/FL-VM-F-B6-60 | 4WE6EB6X/EW110N9DL |  | D1VW001KNYC
350 bar / 80 lpm | 12VDC | 2X11 | RPEW4-062X11/01200EW1K50 |  | DG4V-3-2AL-VM-F-G7-60 | 4WE6Y6X/EG12N9DL |  | D1VW020HNKC
350 bar / 80 lpm | 24VDC | 2X11 | RPEW4-062X11/02400EW1K50 |  | DG4V-3-2AL-VM-F-H7-60 | 4WE6Y6X/EG24N9DL |  | D1VW020HNJC
350 bar / 80 lpm | 120VAC 60Hz | 2X11 | RPEW4-062X11/12060EW1R50 | DS3JB-TB/10N-A120-60K6 | DG4V-3-2AL-VM-F-B6-60 | 4WE6Y6X/EW110N9DL |  | D1VW020HNYC
350 bar / 80 lpm | 12VDC | 2C11 | RPEW4-062C11/01200EW1K50 |  | DG4V-3-8B-VM-F-G7-60 | 4WE6GB6X/EG12N9DL
350 bar / 80 lpm | 24VDC | 2C11 | RPEW4-062C11/02400EW1K50 |  | DG4V-3-8B-VM-F-H7-60 | 4WE6GB6X/EG24N9DL
350 bar / 80 lpm | 120VAC 60Hz | 2C11 | RPEW4-062C11/12060EW1R50 | DS3JB-SB4/10N-A120-60K6 | DG4V-3-8B-VM-F-B6-60 | 4WE6GB6X/EW110N9DL
350 bar / 80 lpm | 12VDC | 2H11 | RPEW4-062H11/01200EW1K50 |  | DG4V-3-0BL/FL-VM-F-G7-60 | 4WE6HB6X/EG12N9DL |  | D1VW002KNKC
350 bar / 80 lpm | 24VDC | 2H11 | RPEW4-062H11/02400EW1K50 |  | DG4V-3-0BL/FL-VM-F-H7-60 | 4WE6HB6X/EG24N9DL |  | D1VW002KNJC
350 bar / 80 lpm | 120VAC 60Hz | 2H11 | RPEW4-062H11/12060EW1R50 | DS3JB-SB2/10N-A120-60K6 | DG4V-3-0BL/FL-VM-F-B6-60 | 4WE6HB6X/EW110N9DL |  | D1VW002KNYC
350 bar / 80 lpm | 12VDC | 2N11 | RPEW4-062N11/01200EW1K50
350 bar / 80 lpm | 24VDC | 2N11 | RPEW4-062N11/02400EW1K50
350 bar / 80 lpm | 120VAC 60Hz | 2N11 | RPEW4-062N11/12060EW1R50
350 bar / 80 lpm | 12VDC | 2F11 | RPEW4-062F11/01200EW1K50 |  |  |  |  | D1VW007KNKC
350 bar / 80 lpm | 24VDC | 2F11 | RPEW4-062F11/02400EW1K50 |  |  |  |  | D1VW007KNJC
350 bar / 80 lpm | 120VAC 60Hz | 2F11 | RPEW4-062F11/12060EW1R50 |  |  |  |  | D1VW007KNYC
350 bar / 80 lpm | 12VDC | 2J15 | RPEW4-062J15/01200EW1K50 |  | DG4V-3-2N-VM-F-G7-60 | 4WE6D/OF6X/EG12N9DL |  | D1VW20DNKC |  | DSG-01-2D2-D12-70
350 bar / 80 lpm | 24VDC | 2J15 | RPEW4-062J15/02400EW1K50 |  | DG4V-3-2N-VM-F-H7-60 | 4WE6D/OF6X/EG24N9DL |  | D1VW020DNJC |  | DSG-01-2D2-D24-70
350 bar / 80 lpm | 120VAC 60Hz | 2J15 | RPEW4-062J15/12060EW1R50 | DS3JB-RK/10N-A120-60K6 | DG4V-3-2N-VM-F-B6-60 | 4WE6D/OF6X/EW110N9DL |  | D1VW020DNYC |  | DSG-01-2D2-A120-70
350 bar / 80 lpm | 12VDC | 2J75 | RPEW4-062J75/01200EW1K50
350 bar / 80 lpm | 24VDC | 2J75 | RPEW4-062J75/02400EW1K50
350 bar / 80 lpm | 120VAC 60Hz | 2J75 | RPEW4-062J75/12060EW1R50
350 bar / 80 lpm | ROLL | 2R11 | RPK1-062R11 | DSR3H-TA/11N | DG21V-3-2A-60 | 4WMR6D5X | DH-0231 | D1VC001BN | AD.3.D.01.E.Z.00.2
350 bar / 80 lpm | ROLL | 2R21 | RPK1-062R21 |  |  | 4WMR6C5X | DH-0230 | D1VC002BN | AD.3.D.15.E.Z.00.2
350 bar / 80 lpm | ROLL | 2A51 | RPK1-062A51 |  |  | 4WMR6A5X | DH-0232 |  | AD.3.D.17.E.Z.00.2
350 bar / 80 lpm | ROLL | 2P51 | RPK1-062P51 |  |  | 4WMR6MA5X | DH-0288 |  | AD.3.D.05.E.Z.00.2
350 bar / 80 lpm | ROLL | 2Y51 | RPK1-062Y51 |  |  | 4WMR6JA5X | DH-0283 | D1VC004BN | AD.3.D.03.E.Z.00.2
350 bar / 80 lpm | ROLL | 2C51 | RPK1-062C51 |  |  | 4WMR6GA5X | DH-0234 | D1VC009BN | AD.3.D.04.E.Z.00.2
350 bar / 80 lpm | ROLL | 2Z51 | RPK1-062Z51 |  |  | 4WMR6EA5X | DH-0281 | D1VC001BN | AD.3.D.01.E.Z.00.2
350 bar / 80 lpm | ROLL | 2H51 | RPK1-062H51 |  |  | 4WMR6HA5X | DH-0280 | D1VC002BN | AD.3.D.02.E.Z.00.2
350 bar / 80 lpm | ROLL | 2Z11 | RPK1-062Z11 |  |  | 4WMR6EB5X | DH-0281/A | D1VC001HN | AD.3.D.01.F.Z.00.2
350 bar / 80 lpm | ROLL | 2X11 | RPK1-062X11 |  | DG21V-3-2AL-60 | 4WMR6Y5X | DH-0231/A | D1VC002HN | AD.3.D.16.F.Z.00.2
350 bar / 80 lpm | ROLL | 2C11 | RPK1-062C11 |  |  | 4WMR6GB5X | DH-0284/A | D1VC009HN | AD.3.D.04.F.Z.00.2
350 bar / 80 lpm | ROLL | 2H11 | RPK1-062H11 |  |  | 4WMR6HB5X | DH-0280/A | D1VC002HN | AD.3.D.02.F.Z.00.2

## DCV05 - NG10
HOME LINK | Voltage | Spool | ARGO-HYTOS | DUPLOMATIC | VICKERS | REXROTH | ATOS | PARKER | ARON | YUKEN
BREVINI
350 bar / 140 lpm | 12 VDC | 3Z11 | RPE4-103Z11/01200E1 | DS5-S1/12N-D12K1 | DG4V-5-2C-J-VM-U-G6-20-J99 | 4WE10E5X/EG12K4/M | DKE-1711-X12 DC | D3W001CNKW | AD.5.E.01.C.L.S1.2 | DSG-03-3C2-D12-N-50
350 bar / 140 lpm | 24 VDC | 3Z11 | RPE4-103Z11/02400E1 | DS5-S1/12N-D24K1 | DG4V-5-2C-J-VM-U-H6-20-J99 | 4WE10E5X/EG24K4/M | DKE-1711-X24 DC | D3W001CNJW | AD.5.E.01.C.M.S1.2 | DSG-03-3C2-D24-N-50
350 bar / 140 lpm | 205VDC | 3Z11 | RPE4-103Z11/20500E1 | DS5-S1/12N-D220K1 |  | 4WE10E5X/EG205K4/M | DKE-1711-X220 DC | D3W001CNGW | AD.5.E.01.C.X.S1.2
350 bar / 140 lpm | 230V 50 Hz | 3Z11 | RPE4-103Z11/23050E5 | DS5-S1/12N-A230K1 | DG4V-5-2C-VM-U-ED6-20-J99 | 4WE10E5X/EW230RK4/M | DKE-1711-X230/50/60 AC | D3W001CNTW | AD.5.E.01.C.Y.S1.2 | DSG-03-3C2-A240-N-50
350 bar / 140 lpm | 120V 60Hz | 3Z11 | RPE4-103Z11/12060E5 | DS5-S1/12N-A110K1 | DG4V-5-2C-VM-U-EK6-20-J99 | 4WE10E5X/EW120RK4/M | DKE-1711-X115/60 AC | D3W001CNYW | AD.5.E.01.C.J.S1.2 | DSG-03-3C2-A120-N-50
350 bar / 140 lpm | 12 VDC | 3C11 | RPE4-103C11/01200E1 | DS5-S4/12N-D12K1 | DG4V-5-8C-J-VM-U-G6-20-J99 | 4WE10G5X/EG12K4/M | DKE-1714-X12 DC | D3W009CNKW | AD.5.E.04.C.L.S1.2 | DSG-03-3C60-D12-N-50
350 bar / 140 lpm | 24 VDC | 3C11 | RPE4-103C11/02400E1 | DS5-S4/12N-D24K1 | DG4V-5-8C-J-VM-U-H6-20-J99 | 4WE10G5X/EG24K4/M | DKE-1714-X24 DC | D3W009CNJW | AD.5.E.04.C.M.S1.2 | DSG-03-3C60-D24-N-50
350 bar / 140 lpm | 205VDC | 3C11 | RPE4-103C11/20500E1 | DS5-S4/12N-D220K1 |  | 4WE10G5X/EG205K4/M | DKE-1714-X220 DC | D3W009CNGW | AD.5.E.04.C.X.S1.2
350 bar / 140 lpm | 230V 50 Hz | 3C11 | RPE4-103C11/23050E5 | DS5-S4/12N-A230K1 | DG4V-5-8C-J-VM-U-ED6-20-J99 | 4WE10G5X/EW230RK4/M | DKE-1714-X230/50/60 AC | D3W009CNTW | AD.5.E.04.C.Y.S1.2 | DSG-03-3C60-A240-N-50
350 bar / 140 lpm | 120V 60Hz | 3C11 | RPE4-103C11/12060E5 | DS5-S4/12N-A110K1 | DG4V-5-8C-J-VM-U-EK6-20-J99 | 4WE10G5X/EW120RK4/M | DKE-1714-X115/60 AC | D3W009CNYW | AD.5.E.04.C.J.S1.2 | DSG-03-3C60-A120-N-50
350 bar / 140 lpm | 12 VDC | 3H11 | RPE4-103H11/01200E1 | DS5-S2/12N-D12K1 | DG4V-5-0C-J-VM-U-G6-20-J99 | 4WE10H5X/EG12K4/M | DKE-1710-X12 DC | D3W002CNKW | AD.5.E.02.C.L.S1.2 | DSG-03-3C3-D12-N-50
350 bar / 140 lpm | 24 VDC | 3H11 | RPE4-103H11/02400E1 | DS5-S2/12N-D24K1 | DG4V-5-0C-J-VM-U-H6-20-J99 | 4WE10H5X/EG24K4/M | DKE-1710-X24 DC | D3W002CNJW | AD.5.E.02.C.M.S1.2 | DSG-03-3C3-D24-N-50
350 bar / 140 lpm | 205VDC | 3H11 | RPE4-103H11/20500E1 | DS5-S2/12N-D220K1 |  | 4WE10H5X/EG205K4/M | DKE-1710-X220 DC | D3W002CNGW | AD.5.E.02.C.X.S1.2
350 bar / 140 lpm | 230V 50 Hz | 3H11 | RPE4-103H11/23050E5 | DS5-S2/12N-A230K1 | DG4V-5-0C-VM-U-ED6-20-J99 | 4WE10H5X/EW230RK4/M | DKE-1710-X230/50/60 AC | D3W002CNTW | AD.5.E.02.C.Y.S1.2 | DSG-03-3C3-A240-N-50
350 bar / 140 lpm | 120V 60Hz | 3H11 | RPE4-103H11/12060E5 | DS5-S2/12N-A110K1 | DG4V-5-0C-VM-U-EK6-20-J99 | 4WE10H5X/EW120RK4/M | DKE-1710-X115/60 DC | D3W002CNYW | AD.5.E.02.C.J.S1.2 | DSG-03-3C3-A120-N-50
350 bar / 140 lpm | 12 VDC | 3P11 | RPE4-103P11/01200E1 | DS5-S10/12N-D12K1 | DG4V-5-7C-J-VM-U-G6-20-J99 | 4WE10M5X/EG12K4/M | DKE-1718-X12 DC | D3W006CNKW | AD.5.E.05.C.L.S1.2 | DSG-03-3C9-D12-N-50
350 bar / 140 lpm | 24 VDC | 3P11 | RPE4-103P11/02400E1 | DS5-S10/12N-D24K1 | DG4V-5-7C-J-VM-U-H6-20-J99 | 4WE10M5X/EG24K4/M | DKE-1718-X24 DC | D3W006CNJW | AD.5.E.05.C.M.S1.2 | DSG-03-3C9-D24-N-50
350 bar / 140 lpm | 205VDC | 3P11 | RPE4-103P11/20500E1 | DS5-S10/12N-D220K1 |  | 4WE10M5X/EG205K4/M | DKE-1718-X220 DC | D3W006CNGW | AD.5.E.05.C.X.S1.2
350 bar / 140 lpm | 230V 50 Hz | 3P11 | RPE4-103P11/23050E5 | DS5-S10/12N-A230K1 | DG4V-5-7C-VM-U-ED6-20-J99 | 4WE10M5X/EW230RK4/M | DKE-1718-X230/50/60 AC | D3W006CNTW | AD.5.E.05.C.Y.S1.2 | DSG-03-3C9-A240-N-50
350 bar / 140 lpm | 120V 60Hz | 3P11 | RPE4-103P11/12060E5 | DS5-S10/12N-A110K1 | DG4V-5-7C-VM-U-EK6-20-J99 | 4WE10M5X/EW120RK4/M | DKE-1718-X115/60 DC | D3W006CNYW | AD.5.E.05.C.J.S1.2 | DSG-03-3C9-A120-N-50
350 bar / 140 lpm | 12 VDC | 3Y11 | RPE4-103Y11/01200E1 | DS5-S3/12N-D12K1 | DG4V-5-6C-J-VM-U-G6-20-J99 | 4WE10J5X/EG12K4/M | DKE-1713-X12 DC | D3W004CNKW | AD.5.E.03.C.L.S1.2 | DSG-03-3C4-D12-N-50
350 bar / 140 lpm | 24 VDC | 3Y11 | RPE4-103Y11/02400E1 | DS5-S3/12N-D24K1 | DG4V-5-6C-J-VM-U-H6-20-J99 | 4WE10J5X/EG24K4/M | DKE-1713-X24 DC | D3W004CNJW | AD.5.E.03.C.M.S1.2 | DSG-03-3C4-D24-N-50
350 bar / 140 lpm | 205VDC | 3Y11 | RPE4-103Y11/20500E1 | DS5-S3/12N-D220K1 |  | 4WE10J5X/EG205K4/M | DKE-1713-X220 DC | D3W004CNGW | AD.5.E.03.C.X.S1.2
350 bar / 140 lpm | 230V 50 Hz | 3Y11 | RPE4-103Y11/23050E5 | DS5-S3/12N-A230K1 | DG4V-5-6C-VM-U-ED6-20-J99 | 4WE10J5X/EW230RK4/M | DKE-1713-X230/50/60 AC | D3W004CNTW | AD.5.E.03.C.Y.S1.2 | DSG-03-3C4-A240-N-50
350 bar / 140 lpm | 120V 60Hz | 3Y11 | RPE4-103Y11/12060E5 | DS5-S3/12N-A110K1 | DG4V-5-6C-VM-U-ED6-20-J99 | 4WE10J5X/EW120RK4/M | DKE-1713-X115/60 AC | D3W004CNYW | AD.5.E.03.C.J.S1.2 | DSG-03-3C4-A120-N-50
350 bar / 140 lpm | 12 VDC | 3L21 | RPE4-103L21/01200E1 | DS5-S7/12N-D12K1 | DG4V-5-1C-J-VM-U-G6-20-J99 | 4WE10F5X/EG12K4/M | DKE-1715-X12 DC | D3W014CNKW | AD.5.E.14.C.L.S1.2 | DSG-03-3C5-D12-N-50
350 bar / 140 lpm | 24 VDC | 3L21 | RPE4-103L21/02400E1 | DS5-S7/12N-D24K1 | DG4V-5-1C-J-VM-U-H6-20-J99 | 4WE10F5X/EG24K4/M | DKE-1715-X24 DC | D3W014CNJW | AD.5.E.14.C.M.S1.2 | DSG-03-3C5-D24-N-50
350 bar / 140 lpm | 205VDC | 3L21 | RPE4-103L21/20500E1 | DS5-S7/12N-D220K1 |  | 4WE10F5X/EG205K4/M | DKE-1715-X220 DC | D3W014CNGW | AD.5.E.14.C.X.S1.2
350 bar / 140 lpm | 230V 50 Hz | 3L21 | RPE4-103L21/23050E5 | DS5-S7/12N-A230K1 | DG4V-5-1C-VM-U-ED6-20-J99 | 4WE10F5X/EW230RK4/M | DKE-1715-X230/50/60 AC | D3W014CNTW | AD.5.E.14.C.Y.S1.2 | DSG-03-3C5-A240-N-50
350 bar / 140 lpm | 120V 60Hz | 3L21 | RPE4-103L21/12060E5 | DS5-S7/12N-A110K1 | DG4V-5-1C-VM-U-ED6-20-J99 | 4WE10F5X/EW120RK4/M | DKE-1715-X115/60 AC | D3W014CNYW | AD.5.E.14.C.J.S1.2 | DSG-03-3C5-A120-N-50
350 bar / 140 lpm | 12 VDC | 3B11 | RPE4-103B11/01200E1 | DS5-S6/12N-D12K1 | DG4V-5-31C-J-VM-U-G6-20-J99 | 4WE10U5X/EG12K4/M | DKE-1717-X12 DC |  | AD.5.E.66.C.L.S1.2 | DSG-03-3C10-D12-N-50
350 bar / 140 lpm | 24 VDC | 3B11 | RPE4-103B11/02400E1 | DS5-S6/12N-D24K1 | DG4V-5-31C-J-VM-U-H6-20-J99 | 4WE10U5X/EG24K4/M | DKE-1717-X24 DC |  | AD.5.E.66.C.M.S1.2 | DSG-03-3C10-D24-N-50
350 bar / 140 lpm | 205VDC | 3B11 | RPE4-103L21/20500E1 | DS5-S6/12N-D220K1 |  | 4WE10U5X/EG205K4/M | DKE-1717-X220 DC |  | AD.5.E.66.C.X.S1.2
350 bar / 140 lpm | 230V 50 Hz | 3B11 | RPE4-103B11/23050E5 | DS5-S6/12N-A230K1 | DG4V-5-31C-VM-U-ED6-20-J99 | 4WE10U5X/EW230RK4/M | DKE-1717-X230/50/60 AC |  | AD.5.E.66.C.Y.S1.2 | DSG-03-3C10-A240-N-50
350 bar / 140 lpm | 120V 60Hz | 3B11 | RPE4-103B11/12060E5 | DS5-S6/12N-A110K1 | DG4V-5-31C-VM-U-ED6-20-J99 | 4WE10U5X/EW120RK4/M | DKE-1717-X115/60 AC |  | AD.5.E.66.C.J.S1.2 | DSG-03-3C10-A120-N-50
350 bar / 140 lpm | 12 VDC | 3C21 | RPE4-103C21/01200E1 | DS5-S4/12N-D12K1 | DG4V-5-8C-J-VM-U-G6-20-J99 | 4WE10T5X/EG12K4/M | DKE-1714-X12 DC | D3W009CNKW |  | DSG-03-3C60-D12-N-50
350 bar / 140 lpm | 24 VDC | 3C21 | RPE4-103C21/02400E1 | DS5-S4/12N-D24K1 | DG4V-5-8C-J-VM-U-H6-20-J99 | 4WE10T5X/EG24K4/M | DKE-1714-X24 DC | D3W009CNJW |  | DSG-03-3C60-D24-N-50
350 bar / 140 lpm | 205VDC | 3C21 | RPE4-103C21/20500E1 | DS5-S4/12N-D220K1 |  | 4WE10T5X/EG205K4/M | DKE-1714-X220 DC | D3W009CNGW
350 bar / 140 lpm | 230V 50 Hz | 3C21 | RPE4-103C21/23050E5 | DS5-S4/12N-A230K1 | DG4V-5-8C-VM-U-ED6-20-J99 | 4WE10T5X/EW230RK4/M | DKE-1714-X230/50/60 AC | D3W009CNTW |  | DSG-03-3C60-A240-N-50
350 bar / 140 lpm | 120V 60Hz | 3C21 | RPE4-103C21/12060E5 | DS5-S4/12N-A110K1 | DG4V-5-8C-VM-U-EK6-20-J99 | 4WE10T5X/EW120RK4/M | DKE-1714-X115/60 AC | D3W009CNYW |  | DSG-03-3C60-A120-N-50
350 bar / 140 lpm | 12 VDC | 2R11 | RPE4-102R11/01200E1 | DS5-TA/12N-D12K1 | DG4V-5-2A-J-VM-U-G6-20-J99 | 4WE10D5X/EG12K4/M | DKE-1631/2-X12 DC | D3W020BNKW | AD.5.E.16.E.L.S1.2 | DSG-03-2B2-D12-N-50-L
350 bar / 140 lpm | 24 VDC | 2R11 | RPE4-102R11/02400E1 | DS5-TA/12N-D24K1 | DG4V-5-2A-J-VM-U-H6-20-J99 | 4WE10D5X/EG24K4/M | DKE-1631/2-X24 DC | D3W020BNJW | AD.5.E.16.E.M.S1.2 | DSG-03-2B2-D24-N-50-L
350 bar / 140 lpm | 205VDC | 2R11 | RPE4-102R11/20500E1 | DS5-TA/12N-D220K1 |  | 4WE10D5X/EG205K4/M | DKE-1631/2-X220 DC | D3W020BNGW | AD.5.E.16.E.X.S1.2
350 bar / 140 lpm | 230V 50 Hz | 2R11 | RPE4-102R11/23050E5 | DS5-TA/12N-A230K1 | DG4V-5-2A-VM-U-ED6-20-J99 | 4WE10D5X/EW230RK4/M | DKE-1631/2-X230/50/60 AC | D3W020BNTW | AD.5.E.16.E.Y.S1.2 | DSG-03-2B2-A240-N-50-L
350 bar / 140 lpm | 120V 60Hz | 2R11 | RPE4-102R11/12060E5 | DS5-TA/12N-A110K1 | DG4V-5-2A-VM-U-EK6-20-J99 | 4WE10D5X/EW120RK4/M | DKE-1631/2-X115/60 AC | D3W020BNYW | AD.5.E.16.E.J.S1.2 | DSG-03-2B2-A120-N-50-L
350 bar / 140 lpm | 12VDC | 2R21 | RPE4-102R21/01200E1 | DS5-TA02/12N-D12K1 | DG4V-5-0A-VM-U-G6-20-J99 | 4WE10C5X/EG12K4/M | DKE-1630/2-X12 DC | D3W030BNKW | AD.5.E.15.E.L.S1.2 | DSG-03-2B3-D12-N-50-L
350 bar / 140 lpm | 24 VDC | 2R21 | RPE4-102R21/02400E1 | DS5-TA02/12N-D24K1 | DG4V-5-0A-VM-U-H6-20-J99 | 4WE10C5X/EG24K4/M | DKE-1630/2-X24 DC | D3W030BNJW | AD.5.E.15.E.M.S1.2 | DSG-03-2B3-D24-N-50-L
350 bar / 140 lpm | 205VDC | 2R21 | RPE4-102R21/20500E1 | DS5-TA02/12N-D220K1 |  | 4WE10C5X/EG205K4/M | DKE-1630/2-X220 DC | D3W030BNGW | AD.5.E.15.E.X.S1.2
350 bar / 140 lpm | 230V 50Hz | 2R21 | RPE4-102R21/23050E5 | DS5-TA02/12N-A230K1 | DG4V-5-0A-VM-U-ED6-20-J99 | 4WE10C5X/EW230RK4/M | DKE-1630/2-X2 30/50/60 AC | D3W030BNTW | AD.5.E.15.E.Y.S1.2 | DSG-03-2B3-A240-N-50-L
350 bar / 140 lpm | 120V 60Hz | 2R21 | RPE4-102R21/12060E5 | DS5-TA02/12N-A110K1 | DG4V-5-0A-VM-U-EK6-20-J99 | 4WE10C5X/EW120RK4/M | DKE-1630/2-X115/60 AC | D3W030BNYW | AD.5.E.15.E.J.S1.2 | DSG-03-2B3-A120-N-50-L
350 bar / 140 lpm | 12VDC | 2A51 | RPE4-102A51/01200E1 | DS5-TA23/12N-D12K1 | DG4V-5-22A-J-VM-U-G6-20-J99 | 4WE10A5X/EG12K4/M | DKE-1632/2-X12 DC |  | AD.5.E.17.E.L.S1.2 | DSG-03-2B8-D12-N-50-L
350 bar / 140 lpm | 24 VDC | 2A51 | RPE4-102A51/02400E1 | DS5-TA23/12N-D24K1 | DG4V-5-22A-J-VM-U-H6-20-J99 | 4WE10A5X/EG24K4/M | DKE-1632/2-X24 DC |  | AD.5.E.17.E.M.S1.2 | DSG-03-2B8-D24-N-50-L
350 bar / 140 lpm | 205VDC | 2A51 | RPE4-102A51/20500E1 | DS5-TA23/12N-D220K1 |  | 4WE10A5X/EG205K4/M | DKE-1632/2-X220 DC |  | AD.5.E.17.E.X.S1.2
350 bar / 140 lpm | 230V 50Hz | 2A51 | RPE4-102A51/23050E5 | DS5-TA23/12N-A230K1 | DG4V-5-0A-VM-U-ED6-20-J99 | 4WE10A5X/EW230RK4/M | DKE-1632/2-X2 30/50/60 AC |  | AD.5.E.17.E.Y.S1.2 | DSG-03-2B8-A240-N-50-L
350 bar / 140 lpm | 120V 60Hz | 2A51 | RPE4-102A51/12060E5 | DS5-TA23/12N-A110K1 | DG4V-5-0A-VM-U-EK6-20-J99 | 4WE10A5X/EW120RK4/M | DKE-1632/2-X115/60 AC |  | AD.5.E.17.E.J.S1.2 | DSG-03-2B8-A120-N-50-L
350 bar / 140 lpm | 12VDC | 2P51 | RPE4-102P51/01200E1 |  | DG4V-5-7B-J-VM-U-G6-20-J99 | 4WE10MA5X/EG12K4/M | DKE-1618-X12 DC | D3W006ENKW | AD.5.E.05.E.L.S1.2
350 bar / 140 lpm | 24 VDC | 2P51 | RPE4-102P51/02400E1 |  | DG4V-5-7B-J-VM-U-H6-20-J99 | 4WE10MA5X/EG24K4/M | DKE-1618-X24 DC | D3W006ENJW | AD.5.E.05.E.M.S1.2
350 bar / 140 lpm | 205VDC | 2P51 | RPE4-102P51/20500E1 |  |  | 4WE10MA5X/EG205K4/M | DKE-1618-X220 DC | D3W006ENGW | AD.5.E.05.E.X.S1.2
350 bar / 140 lpm | 230V 50Hz | 2P51 | RPE4-102P51/23050E5 |  | DG4V-5-7B-VM-U-ED6-20-J99 | 4WE10MA5X/EW230RK4/M | DKE-1618-X2 30/50/60 AC | D3W006ENTW | AD.5.E.05.E.Y.S1.2
350 bar / 140 lpm | 120V 60Hz | 2P51 | RPE4-102P51/12060E5 |  | DG4V-5-7B-VM-U-EK6-20-J99 | 4WE10MA5X/EW120RK4/M | DKE-1618-X115/60 AC | D3W006ENYW | AD.5.E.05.E.J.S1.2
350 bar / 140 lpm | 12VDC | 2Y51 | RPE4-102Y51/01200E1 | DS5-SA3/12N-D12K1 | DG4V-5-6B-J-VM-U-G6-20-J99 | 4WE10JA5X/EG12K4/M | DKE-16139-X12 DC | D3W004ENKW | AD.5.E.03.E.L.S1.2
350 bar / 140 lpm | 24 VDC | 2Y51 | RPE4-102Y51/02400E1 | DS5-SA3/12N-D24K1 | DG4V-5-6B-J-VM-U-H6-20-J99 | 4WE10JA5X/EG24K4/M | DKE-16139-X24 DC | D3W004ENJW | AD.5.E.03.E.M.S1.2
350 bar / 140 lpm | 205VDC | 2Y51 | RPE4-102Y51/20500E1 | DS5-SA3/12N-D220K1 |  | 4WE10JA5X/EG205K4/M | DKE-16139-X220 DC | D3W004ENGW | AD.5.E.03.E.X.S1.2
350 bar / 140 lpm | 230V 50Hz | 2Y51 | RPE4-102Y51/23050E5 | DS5-SA3/12N-A230K1 | DG4V-5-6B-VM-U-ED6-20-J99 | 4WE10JA5X/EW230RK4/M | DKE-16139-X2 30/50/60 AC | D3W004ENTW | AD.5.E.03.E.Y.S1.2
350 bar / 140 lpm | 120V 60Hz | 2Y51 | RPE4-102Y51/12060E5 | DS5-SA3/12N-A110K1 | DG4V-5-6B-VM-U-EK6-20-J99 | 4WE10JA5X/EW120RK4/M | DKE-16139-X115/60 AC | D3W004ENYW | AD.5.E.03.E.J.S1.2
350 bar / 140 lpm | 12VDC | 2C51 | RPE4-102C51/01200E1 | DS5-SA4/12N-D12K1 | DG4V-5-8B-J-VM-U-G6-20-J99 | 4WE10GA5X/EG12K4/M | DKE-1614-X12 DC | D3W009ENKW | AD.5.E.04.E.L.S1.2
350 bar / 140 lpm | 24 VDC | 2C51 | RPE4-102C51/02400E1 | DS5-SA4/12N-D24K1 | DG4V-5-8B-J-VM-U-H6-20-J99 | 4WE10GA5X/EG24K4/M | DKE-1614-X24 DC | D3W009ENJW | AD.5.E.04.E.M.S1.2
350 bar / 140 lpm | 205VDC | 2C51 | RPE4-102C51/20500E1 | DS5-SA4/12N-D220K1 |  | 4WE10GA5X/EG205K4/M | DKE-1614-X220 DC | D3W009ENGW | AD.5.E.04.E.X.S1.2
350 bar / 140 lpm | 230V 50Hz | 2C51 | RPE4-102C51/23050E5 | DS5-SA4/12N-A230K1 | DG4V-5-8B-J-VM-U-ED6-20-J99 | 4WE10GA5X/EW230RK4/M | DKE-1614-X2 30/50/60 AC | D3W009ENTW | AD.5.E.04.E.Y.S1.2
350 bar / 140 lpm | 120V 60Hz | 2C51 | RPE4-102C51/12060E5 | DS5-SA4/12N-A110K1 | DG4V-5-8B-J-VM-U-EK6-20-J99 | 4WE10GA5X/EW120RK4/M | DKE-1614-X115/60 AC | D3W009ENYW | AD.5.E.04.E.J.S1.2
350 bar / 140 lpm | 12VDC | 2B51 | RPE4-102B51/01200E1 |  | DG4V-5-31B-J-VM-U-G6-20-J99 | 4WE10UA5X/EG12K4/M | DKE-1617-X12 DC | D3W015ENKW | AD.5.E.66.E.L.S1.2
350 bar / 140 lpm | 24 VDC | 2B51 | RPE4-102B51/02400E1 |  | DG4V-5-31B-J-VM-U-H6-20-J99 | 4WE10UA5X/EG24K4/M | DKE-1617-X24 DC | D3W015ENJW | AD.5.E.66.E.M.S1.2
350 bar / 140 lpm | 205VDC | 2B51 | RPE4-102B51/20500E1 |  |  | 4WE10UA5X/EG205K4/M | DKE-1617-X220 DC | D3W015ENGW | AD.5.E.66.E.X.S1.2
350 bar / 140 lpm | 230V 50Hz | 2B51 | RPE4-102B51/23050E5 |  | DG4V-5-31B-VM-U-ED6-20-J99 | 4WE10UA5X/EW230RK4/M | DKE-1617-X2 30/50/60 AC | D3W015ENTW | AD.5.E.66.E.Y.S1.2
350 bar / 140 lpm | 120V 60Hz | 2B51 | RPE4-102B51/12060E5 |  | DG4V-5-31B-VM-U-EK6-20-J99 | 4WE10UA5X/EW120RK4/M | DKE-1617-X115/60 AC | D3W015ENYW | AD.5.E.66.E.J.S1.2
350 bar / 140 lpm | 12VDC | 2Z51 | RPE4-102Z51/01200E1 | DS5-SA1/12N-D12K1 | DG4V-5-2B-J-VM-U-G6-20-J99 | 4WE10RA5X/EG12K4/M | DKE-1611-X12 DC | D3W001ENKW | AD.5.E.01.E.L.S1.2
350 bar / 140 lpm | 24 VDC | 2Z51 | RPE4-102Z51/02400E1 | DS5-SA1/12N-D24K1 | DG4V-5-2B-J-VM-U-H6-20-J99 | 4WE10RA5X/EG24K4/M | DKE-1611-X24 DC | D3W001ENJW | AD.5.E.01.E.M.S1.2
350 bar / 140 lpm | 205VDC | 2Z51 | RPE4-102Z51/20500E1 | DS5-SA1/12N-D220K1 |  | 4WE10RA5X/EG205K4/M | DKE-1611-X220 DC | D3W001ENGW | AD.5.E.01.E.X.S1.2
350 bar / 140 lpm | 230V 50Hz | 2Z51 | RPE4-102Z51/23050E5 | DS5-SA1/12N-A230K1 | DG4V-5-2B-VM-U-ED6-20-J99 | 4WE10RA5X/EW230RK4/M | DKE-1611-X2 30/50/60 AC | D3W001ENTW | AD.5.E.01.E.Y.S1.2
350 bar / 140 lpm | 120V 60Hz | 2Z51 | RPE4-102Z51/12060E5 | DS5-SA1/12N-A110K1 | DG4V-5-2B-VM-U-EK6-20-J99 | 4WE10RA5X/EW120RK4/M | DKE-1611-X115/60 AC | D3W001ENYW | AD.5.E.01.E.J.S1.2
350 bar / 140 lpm | 12 VDC | 2H51 | RPE4-102H51/01200E1 | DS5-SA2/12N-D12K1 | DG4V-5-0B-J-VM-U-G6-20-J99 | 4WE10HA5X/EG12K4/M | DKE-1610-X12 DC | D3W002ENKW | AD.5.E.02.E.L.S1.2
350 bar / 140 lpm | 24 VDC | 2H51 | RPE4-102H51/02400E1 | DS5-SA2/12N-D24K1 | DG4V-5-0B-J-VM-U-H6-20-J99 | 4WE10HA5X/EG24K4/M | DKE-1610-X24 DC | D3W002ENJW | AD.5.E.02.E.M.S1.2
350 bar / 140 lpm | 205VDC | 2H51 | RPE4-102H51/20500E1 | DS5-SA2/12N-D220K1 |  | 4WE10HA5X/EG205K4/M | DKE-1610-X220 DC | D3W002ENGW | AD.5.E.02.E.X.S1.2
350 bar / 140 lpm | 230V 50 Hz | 2H51 | RPE4-102H51/23050E5 | DS5-SA2/12N-A230K1 | DG4V-5-0B-VM-U-ED6-20-J99 | 4WE10HA5X/EW230RK4/M | DKE-1610-X230/50/60 AC | D3W002ENTW | AD.5.E.02.E.Y.S1.2
350 bar / 140 lpm | 120V 60Hz | 2H51 | RPE4-102H51/12060E5 | DS5-SA2/12N-A110K1 | DG4V-5-0B-VM-U-EK6-20-J99 | 4WE10HA5X/EW120RK4/M | DKE-1610-X115/60 AC | D3W002ENYW | AD.5.E.02.E.J.S1.2
350 bar / 140 lpm | 12 VDC | 2X11 | RPE4-102X11/01200E1 | DS5-TB/12N-D12K1 | DG4V-5-2AL-J-VM-U-G6-20-J99 | 4WE10Y5X/EG12K4/M | DKE-1631/2/A-X12 DC | D3W020HNKW | AD.5.E.16.F.L.S1.2 | DSG-03-2B2-D12-N-50
350 bar / 140 lpm | 24 VDC | 2X11 | RPE4-102X11/02400E1 | DS5-TB/12N-D24K1 | DG4V-5-2AL-J-VM-U-H6-20-J99 | 4WE10Y5X/EG24K4/M | DKE-1631/2/A-X24 DC | D3W020HNJW | AD.5.E.16.F.M.S1.2 | DSG-03-2B2-D24-N-50
350 bar / 140 lpm | 205VDC | 2X11 | RPE4-102X11/20500E1 | DS5-TB/12N-D220K1 |  | 4WE10Y5X/EG205K4/M | DKE-1631/2/A-X220 DC | D3W020HNGW | AD.5.E.16.F.X.S1.2
350 bar / 140 lpm | 230V 50 Hz | 2X11 | RPE4-102X11/23050E5 | DS5-TB/12N-A230K1 | DG4V-5-2AL-VM-U-ED6-20-J99 | 4WE10Y5X/EW230RK4/M | DKE-1631/2/A-X230/50/60 AC | D3W020HNTW | AD.5.E.16.F.Y.S1.2 | DSG-03-2B2-A230-N-50
350 bar / 140 lpm | 120V 60Hz | 2X11 | RPE4-102X11/12060E5 | DS5-TB/12N-A110K1 | DG4V-5-2AL-VM-U-EK6-20-J99 | 4WE10Y5X/EW120RK4/M | DKE-1631/2/A-X115/60 AC | D3W020HNYW | AD.5.E.16.F.J.S1.2 | DSG-03-2B2-A120-N-50
350 bar / 140 lpm | 12 VDC | 2C11 | RPE4-102C11/01200E1 | DS5-SB4/12N-D12K1 | DG4V-5-2AL-J-VM-U-G6-20-J99 | 4WE10GB5X/EG12K4/M | DKE-1614/A-X12 DC | D3W009KNKW | AD.5.E.04.F.L.S1.2
350 bar / 140 lpm | 24 VDC | 2C11 | RPE4-102C11/02400E1 | DS5-SB4/12N-D24K1 | DG4V-5-2AL-J-VM-U-H6-20-J99 | 4WE10GB5X/EG24K4/M | DKE-1614/A-X24 DC | D3W009KNJW | AD.5.E.04.F.M.S1.2
350 bar / 140 lpm | 205VDC | 2C11 | RPE4-102C11/20500E1 | DS5-SB4/12N-D220K1 |  | 4WE10GB5X/EG205K4/M | DKE-1614/A-X220 DC | D3W009KNGW | AD.5.E.04.F.X.S1.2
350 bar / 140 lpm | 230V 50 Hz | 2C11 | RPE4-102C11/23050E5 | DS5-SB4/12N-A230K1 | DG4V-5-2AL-VM-U-ED6-20-J99 | 4WE10GB5X/EW230RK4/M | DKE-1614/A-X230/50/60 AC | D3W009KNTW | AD.5.E.04.F.Y.S1.2
350 bar / 140 lpm | 120V 60Hz | 2C11 | RPE4-102C11/12060E5 | DS5-SB4/12N-A110K1 | DG4V-5-2AL-VM-U-EK6-20-J99 | 4WE10GB5X/EW120RK4/M | DKE-1614/A-X115/60 AC | D3W009KNYW | AD.5.E.04.F.J.S1.2
350 bar / 140 lpm | 12 VDC | 2H11 | RPE4-102H11/01200E1 | DS5-SB2/12N-D12K1 | DG4V-5-8BL-J-VM-U-G6-20-J99 | 4WE10HB5X/EG12K4/M | DKE-1610/A-X12 DC | D3W002KNKW | AD.5.E.02.F.L.S1.2
350 bar / 140 lpm | 24 VDC | 2H11 | RPE4-102H11/02400E1 | DS5-SB2/12N-D24K1 | DG4V-5-8BL-J-VM-U-H6-20-J99 | 4WE10HB5X/EG24K4/M | DKE-1610/A-X24 DC | D3W002KNJW | AD.5.E.02.F.M.S1.2
350 bar / 140 lpm | 205VDC | 2H11 | RPE4-102H11/20500E1 | DS5-SB2/12N-D220K1 |  | 4WE10HB5X/EG205K4/M | DKE-1610/A-X220 DC | D3W002KNGW | AD.5.E.02.F.X.S1.2
350 bar / 140 lpm | 230V 50 Hz | 2H11 | RPE4-102C11/23050E5 | DS5-SB2/12N-A230K1 | DG4V-5-8BL-J-VM-U-ED6-20-J99 | 4WE10HB5X/EW230RK4/M | DKE-1610/A-X230/50/60 AC | D3W002KNTW | AD.5.E.02.F.Y.S1.2
350 bar / 140 lpm | 120V 60Hz | 2H11 | RPE4-102H11/12060E5 | DS5-SB2/12N-A110K1 | DG4V-5-8BL-J-VM-U-EK6-20-J99 | 4WE10HB5X/EW120RK4/M | DKE-1610/A-X115/60 AC | D3W002KNYW | AD.5.E.02.F.J.S1.2
350 bar / 140 lpm | 12VDC | 2J15 | RPE4-102J15/01200E1 | DS5-RK/12N-D12K1 | DG4V-5-2N-J-VM-U-G6-20-J99 | 4WE10D5X/OFEG12K4/M | DKE-1751/2-X12 DC | D3W020DNKW | AD.5.E.20.D.L.S1.2 | DSG-03-2D2-D12-N-50
350 bar / 140 lpm | 24 VDC | 2J15 | RPE4-102J15/02400E1 | DS5-RK/12N-D24K1 | DG4V-5-2N-J-VM-U-H6-20-J99 | 4WE10D5X/OFEG24K4/M | DKE-1751/2-X24 DC | D3W020DNJW | AD.5.E.20.D.M.S1.2 | DSG-03-2D2-D24-N-50
350 bar / 140 lpm | 205VDC | 2J15 | RPE4-102J15/20500E1 | DS5-RK/12N-D220K1 |  | 4WE10D5X/OFEG205K4/M | DKE-1751/2-X220 DC | D3W020DNGW | AD.5.E.20.D.X.S1.2
350 bar / 140 lpm | 230V 50Hz | 2J15 | RPE4-102J15/23050E5 | DS5-RK/12N-A230K1 | DG4V-5-2N-VM-U-ED6-20-J99 | 4WE10D5X/OFEW230RK4/M | DKE-1751/2-X230/50/60 AC | D3W020DNTW | AD.5.E.20.D.Y.S1.2 | DSG-03-2D2-A240-N-50
350 bar / 140 lpm | 120V 60Hz | 2J15 | RPE4-102J15/12060E5 | DS5-RK/12N-A110K1 | DG4V-5-2N-VM-U-EK6-20-J99 | 4WE10D5X/OFEW120RK4/M | DKE-1751/2-X115/60 AC | D3W020DNYW | AD.5.E.20.D.J.S1.2 | DSG-03-2D2-A120-N-50
350 bar / 140 lpm | 12VDC | 2J75 | RPE4-102J75/01200E1 |  |  |  | DKE-1752/2-X12 DC | D3W026DNKW | AD.5.E.21.D.L.S1.2
350 bar / 140 lpm | 24 VDC | 2J75 | RPE4-102J75/02400E1 |  |  |  | DKE-1752/2-X24 DC | D3W026DNJW | AD.5.E.21.D.M.S1.2
350 bar / 140 lpm | 205VDC | 2J75 | RPE4-102J75/20500E1 |  |  |  | DKE-1752/2-X220 DC | D3W026DNGW | AD.5.E.21.D.X.S1.2
350 bar / 140 lpm | 230V 50Hz | 2J75 | RPE4-102J75/23050E5 |  |  |  | DKE-1752/2-X230/50/60 AC | D3W026DNTW | AD.5.E.21.D.Y.S1.2
350 bar / 140 lpm | 120V 60Hz | 2J75 | RPE4-102J75/12060E5 |  |  |  | DKE-1752/2-X115/60 AC | D3W026DNYW | AD.5.E.21.D.J.S1.2
350 bar / 140 lpm | 12VDC | 3Z11 | RPEW4-103Z11/01200EW1K50 |  |  | 4WE10E5X/EG12DL/M |  |  |  | DSG-03-3C2-D12-50
350 bar / 140 lpm | 24VDC | 3Z11 | RPEW4-103Z11/02400EW1K50 |  |  | 4WE10E5X/EG24DL/M |  |  |  | DSG-03-3C2-D24-50
350 bar / 140 lpm | 120V 60Hz | 3Z11 | RPEW4-103Z11/12060EW1R50 | DS5JB-S1/10N-A120-60K6 |  | 4WE10E5X/EW120RDL/M |  |  |  | DSG-03-3C2-A120-50
350 bar / 140 lpm | 12VDC | 3C11 | RPEW4-103C11/01200EW1K50 |  |  | 4WE10G5X/EG12DL/M |  |  |  | DSG-03-3C60-D12-50
350 bar / 140 lpm | 24VDC | 3C11 | RPEW4-103C11/02400EW1K50 |  |  | 4WE10G5X/EG24DL/M |  |  |  | DSG-03-3C60-D24-50
350 bar / 140 lpm | 120V 60Hz | 3C11 | RPEW4-103C11/12060EW1R50 | DS5JB-S4/10N-A120-60K6 |  | 4WE10G5X/EW120RDL/M |  |  |  | DSG-03-3C60-A120-50
350 bar / 140 lpm | 12VDC | 3H11 | RPEW4-103H11/01200EW1K50 |  |  | 4WE10H5X/EG12DL/M |  |  |  | DSG-03-3C3-D12-50
350 bar / 140 lpm | 24VDC | 3H11 | RPEW4-103H11/02400EW1K50 |  |  | 4WE10H5X/EG24DL/M |  |  |  | DSG-03-3C3-D24-50
350 bar / 140 lpm | 120V 60Hz | 3H11 | RPEW4-103H11/12060EW1R50 | DS5JB-S2/10N-A120-60K6 |  | 4WE10H5X/EW120RDL/M |  |  |  | DSG-03-3C3-A120-50
350 bar / 140 lpm | 12VDC | 3P11 | RPEW4-103P11/01200EW1K50 |  |  | 4WE10M5X/EG12DL/M |  |  |  | DSG-03-3C9-D12-50
350 bar / 140 lpm | 24VDC | 3P11 | RPEW4-103P11/02400EW1K50 |  |  | 4WE10M5X/EG24DL/M |  |  |  | DSG-03-3C9-D24-50
350 bar / 140 lpm | 120V 60Hz | 3P11 | RPEW4-103P11/12060EW1R50 | DS5JB-S10/10N-A120-60K6 |  | 4WE10M5X/EW120RDL/M |  |  |  | DSG-03-3C9-A120-50
350 bar / 140 lpm | 12VDC | 3Y11 | RPEW4-103Y11/01200EW1K50 |  |  | 4WE10J5X/EG12DL/M |  |  |  | DSG-03-3C4-D12-50
350 bar / 140 lpm | 24VDC | 3Y11 | RPEW4-103Y11/02400EW1K50 |  |  | 4WE10J5X/EG24DL/M |  |  |  | DSG-03-3C4-D24-50
350 bar / 140 lpm | 120V 60Hz | 3Y11 | RPEW4-103Y11/12060EW1R50 | DS5JB-S3/10N-A120-60K6 |  | 4WE10J5X/EW120RDL/M |  |  |  | DSG-03-3C4-A120-50
350 bar / 140 lpm | 12VDC | 3L21 | RPEW4-103L21/01200EW1K50 |  |  | 4WE10F5X/EG12DL/M |  |  |  | DSG-03-3C5-D12-50
350 bar / 140 lpm | 24VDC | 3L21 | RPEW4-103L21/02400EW1K50 |  |  | 4WE10F5X/EG24DL/M |  |  |  | DSG-03-3C5-D24-50
350 bar / 140 lpm | 120V 60Hz | 3L21 | RPEW4-103L21/12060EW1R50 | DS5JB-S7/10N-A120-60K6 |  | 4WE10F5X/EW120RDL/M |  |  |  | DSG-03-3C5-A120-50
350 bar / 140 lpm | 12VDC | 2R11 | RPEW4-102R11/01200EW1K50 |  |  | 4WE10D5X/EG12DL/M |  |  |  | DSG-03-2B2-D12-50-L
350 bar / 140 lpm | 24VDC | 2R11 | RPEW4-102R11/02400EW1K50 |  |  | 4WE10D5X/EG24DL/M |  |  |  | DSG-03-2B2-D24-50-L
350 bar / 140 lpm | 120V 60Hz | 2R11 | RPEW4-102R11/12060EW1R50 | DS5JB-TA/10N-A120-60K6 |  | 4WE10D5X/EW120RDL/M |  |  |  | DSG-03-2B2-A120-50-L
350 bar / 140 lpm | 12VDC | 2R21 | RPEW4-102R21/01200EW1K50 |  |  | 4WE10C5X/EG12DL/M |  |  |  | DSG-03-2B3-D12-50-L
350 bar / 140 lpm | 24VDC | 2R21 | RPEW4-102R21/02400EW1K50 |  |  | 4WE10C5X/EG24DL/M |  |  |  | DSG-03-2B3-D24-50-L
350 bar / 140 lpm | 120V 60Hz | 2R21 | RPEW4-102R21/12060EW1R50 | DS5JB-TA02/10N-A120-60K6 |  | 4WE10C5X/EW120RDL/M |  |  |  | DSG-03-2B3-A120-50-L
350 bar / 140 lpm | 12VDC | 2A51 | RPEW4-102A51/01200EW1K50 |  |  | 4WE10A5X/EG12DL/M |  |  |  | DSG-03-2B8-D12-50-L
350 bar / 140 lpm | 24VDC | 2A51 | RPEW4-102A51/02400EW1K50 |  |  | 4WE10A5X/EG24DL/M |  |  |  | DSG-03-2B8-D24-50-L
350 bar / 140 lpm | 120V 60Hz | 2A51 | RPEW4-102A51/12060EW1R50 | DS5JB-TA23/10N-A120-60K6 |  | 4WE10A5X/EW120RDL/M |  |  |  | DSG-03-2B8-A120-50-L
350 bar / 140 lpm | 12VDC | 2P51 | RPEW4-102P51/01200EW1K50 |  |  | 4WE10MA5X/EG12DL/M
350 bar / 140 lpm | 24VDC | 2P51 | RPEW4-102P51/02400EW1K50 |  |  | 4WE10MA5X/EG24DL/M
350 bar / 140 lpm | 120V 60Hz | 2P51 | RPEW4-102P51/12060EW1R50 |  |  | 4WE10MA5X/EW120RDL/M
350 bar / 140 lpm | 12VDC | 2Y51 | RPEW4-102Y51/01200EW1K50 |  |  | 4WE10JA5X/EG12DL/M
350 bar / 140 lpm | 24VDC | 2Y51 | RPEW4-102Y51/02400EW1K50 |  |  | 4WE10JA5X/EG24DL/M
350 bar / 140 lpm | 120V 60Hz | 2Y51 | RPEW4-102Y51/12060EW1R50 | DS5JB-SA3/10N-A120-60K6 |  | 4WE10JA5X/EW120RDL/M
350 bar / 140 lpm | 12VDC | 2C51 | RPEW4-102C51/01200EW1K50 |  |  | 4WE10GA5X/EG12DL/M
350 bar / 140 lpm | 24VDC | 2C51 | RPEW4-102C51/02400EW1K50 |  |  | 4WE10GA5X/EG24DL/M
350 bar / 140 lpm | 120V 60Hz | 2C51 | RPEW4-102C51/12060EW1R50 | DS5JB-SA4/10N-A120-60K6 |  | 4WE10GA5X/EW120RDL/M
350 bar / 140 lpm | 12VDC | 2B51 | RPEW4-102B51/01200EW1K50 |  |  | 4WE10UA5X/EG12DL/M
350 bar / 140 lpm | 24VDC | 2B51 | RPEW4-102B51/02400EW1K50 |  |  | 4WE10UA5X/EG24DL/M
350 bar / 140 lpm | 120V 60Hz | 2B51 | RPEW4-102B51/12060EW1R50 |  |  | 4WE10UA5X/EW120RDL/M
350 bar / 140 lpm | 12VDC | 2Z51 | RPEW4-102Z51/01200EW1K50 |  |  | 4WE10RA5X/EG12DL/M
350 bar / 140 lpm | 24VDC | 2Z51 | RPEW4-102Z51/02400EW1K50 |  |  | 4WE10RA5X/EG24DL/M
350 bar / 140 lpm | 120V 60Hz | 2Z51 | RPEW4-102Z51/12060EW1R50 | DS5JB-SA1/10N-A120-60K6 |  | 4WE10RA5X/EW120RDL/M
350 bar / 140 lpm | 12VDC | 2H51 | RPEW4-102H51/01200EW1K50 |  |  | 4WE10HA5X/EG12DL/M
350 bar / 140 lpm | 24VDC | 2H51 | RPEW4-102H51/02400EW1K50 |  |  | 4WE10HA5X/EG24DL/M
350 bar / 140 lpm | 120V 60Hz | 2H51 | RPEW4-102H51/12060EW1R50 | DS5JB-SA2/10N-A120-60K6 |  | 4WE10HA5X/EW120RDL/M
350 bar / 140 lpm | 12VDC | 2X11 | RPEW4-102X11/01200EW1K50 |  |  | 4WE10Y5X/EG12DL/M |  |  |  | DSG-03-2B2-D12-50
350 bar / 140 lpm | 24VDC | 2X11 | RPEW4-102X11/02400EW1K50 |  |  | 4WE10Y5X/EG24DL/M |  |  |  | DSG-03-2B2-D24-50
350 bar / 140 lpm | 120V 60Hz | 2X11 | RPEW4-102X11/12060EW1R50 | DS5JB-TB/10N-A120-60K6 |  | 4WE10Y5X/EW120RDL/M |  |  |  | DSG-03-2B2-A120-50
350 bar / 140 lpm | 12VDC | 2C11 | RPEW4-102C11/01200EW1K50 |  |  | 4WE10GB5X/EG12DL/M
350 bar / 140 lpm | 24VDC | 2C11 | RPEW4-102C11/02400EW1K50 |  |  | 4WE10GB5X/EG24DL/M
350 bar / 140 lpm | 120V 60Hz | 2C11 | RPEW4-102C11/12060EW1R50 | DS5JB-SB4/10N-A120-60K6 |  | 4WE10GB5X/EW120RDL/M
350 bar / 140 lpm | 12VDC | 2H11 | RPEW4-102H11/01200EW1K50 |  |  | 4WE10HB5X/EG12DL/M
350 bar / 140 lpm | 24VDC | 2H11 | RPEW4-102H11/02400EW1K50 |  |  | 4WE10HB5X/EG24DL/M
350 bar / 140 lpm | 120V 60Hz | 2H11 | RPEW4-102H11/12060EW1R50 | DS5JB-SB2/10N-A120-60K6 |  | 4WE10HB5X/EW120RDL/M
350 bar / 140 lpm | 12VDC | 2J15 | RPEW4-102J15/01200EW1K50 |  |  | 4WE10D/OF5X/EG12DL/M |  |  |  | DSG-03-2D2-D12-50
350 bar / 140 lpm | 24VDC | 2J15 | RPEW4-102J15/02400EW1K50 |  |  | 4WE10D/OF5X/EG24DL/M |  |  |  | DSG-03-2D2-D24-50
350 bar / 140 lpm | 120V 60Hz | 2J15 | RPEW4-102J15/12060EW1R50 | DS5JB-RK/10N-A120-60K6 |  | 4WE10D/OF5X/EW120RDL/M |  |  |  | DSG-03-2D2-A120-50
350 bar / 140 lpm | 12VDC | 2J75 | RPEW4-102J75/01200EW1K50 |  |  | 4WE10A/OF5X/EG12DL/M
350 bar / 140 lpm | 24VDC | 2J75 | RPEW4-102J75/02400EW1K50 |  |  | 4WE10A/OF5X/EG24DL/M
350 bar / 140 lpm | 120V 60Hz | 2J75 | RPEW4-102J75/12060EW1R50 |  |  | 4WE10A/OF5X/EW120RDL/M
350 bar / 140 lpm | LEVER | 3Z11 | RPR1-103Z11/0-0-A | DSH5-S1/30N | DG17V4-012C-10 | 4WMM10E5X/M | DK-1111 | D3DLB001CN4J | AD.5.L.01.C.Z.S1.2 | DMG-03-3C2-50
350 bar / 140 lpm | LEVER | 3Z15 | RPR1-103Z15/0-0-A | DSH5-SK1/30N | DG17V4-012N-10 | 4WMM10E5X/F/M | DK-1141 | D3DLB001NN4J | AD.5.L.01.C.Z.D1.2 | DMG-03-3D2-50
350 bar / 140 lpm | LEVER | 3C11 | RPR1-103C11/0-0-A | DSH5-S4/30N | DG17V4-018C-10 | 4WMM10G5X/M | DK-1114 | D3DLB009CN4J | AD.5.L.04.C.Z.S1.2 | DMG-03-3C60-50
350 bar / 140 lpm | LEVER | 3C15 | RPR1-103C15/0-0-A | DSH5-SK/30N | DG17V4-018N-10 | 4WMM10G5X/F/M | DK-1144 | D3DLB009NN4J | AD.5.L.04.C.Z.D1.2 | DMG-03-3D60-50
350 bar / 140 lpm | LEVER | 3H11 | RPR1-103H11/0-0-A | DSH5-S2/30N | DG17V4-010C-10 | 4WMM10H5X/M | DK-1110 | D3DLB002CN4J | AD.5.L.02.C.Z.S1.2 | DMG-03-3C3-50
350 bar / 140 lpm | LEVER | 3H15 | RPR1-103H15/0-0-A | DSH5-SK2/30N | DG17V4-010N-10 | 4WMM10H5X/F/M | DK-1140 | D3DLB002NN4J | AD.5.L.02.C.Z.D1.2 | DMG-03-3D3-50
350 bar / 140 lpm | LEVER | 3P11 | RPR1-103P11/0-0-A |  | DG17V4-017C-10 | 4WMM10M5X/M | DK-1118 | D3DLB006CN4J | AD.5.L.05.C.Z.S1.2 | DMG-03-3C9-50
350 bar / 140 lpm | LEVER | 3P15 | RPR1-103P15/0-0-A |  | DG17V4-017N-10 | 4WMM10M5X/F/M | DK-1148 | D3DLB006NN4J | AD.5.L.05.C.Z.D1.2 | DMG-03-3D9-50
350 bar / 140 lpm | LEVER | 3Y11 | RPR1-103Y11/0-0-A | DSH5-S3/30N | DG17V4-016C-10 | 4WMM10J5X/M | DK-1113 | D3DLB004CN4J | AD.5.L.03.C.Z.S1.2 | DMG-03-3C4-50
350 bar / 140 lpm | LEVER | 3Y15 | RPR1-103Y15/0-0-A | DSH5-SK3/30N | DG17V4-016N-10 | 4WMM10J5X/F/M | DK-1143 | D3DLB004NN4J | AD.5.L.03.C.Z.D1.2 | DMG-03-3D4-50
350 bar / 140 lpm | LEVER | 2R11 | RPR1-102R11/0-0-A | DSH5-TA/30N |  | 4WMM10D5X/M | DK-1131 | D3DLB020BN4J | AD.5.L.16.E.Z.S1.2 | DMG-03-2B2-50
350 bar / 140 lpm | LEVER | 2J15 | RPR1-102J15/0-0-A | DSH5-TAK/30N |  | 4WMM10D5X/F/M | DK-1151 | D3DLB020DN4J | AD.5.L.16.E.Z.D1.2 | DMG-03-2D2-50
350 bar / 140 lpm | LEVER | 2R21 | RPR1-102R21/0-0-A | DSH5-TA02/30N |  | 4WMM10C5X/M | DK-1130 |  | AD.5.L.15.E.Z.S1.2 | DMG-03-2B3-50
350 bar / 140 lpm | LEVER | 2R25 | RPR1-102R25/0-0-A | DSH5-TAK02/30N |  | 4WMM10C5X/F/M | DK-1150 |  | AD.5.L.15.E.Z.D1.2 | DMG-03-2D3-50

## DCV07 - NG16
HOME LINK | Voltage | Spool | ARGO-HYTOS | DUPLOMATIC | VICKERS | REXROTH | ATOS | PARKER | ARON | YUKEN
BREVINI
350 bar / 300 lpm | 12VDC | 3Z11 | RNEH5-163Z11/01200E1 | DSP7-S1/20N-IE/D12K1 | DG5V-7-2C-VM-U-G-7-30 |  | DPHI-2711-X12DC | D41VW001C1NK | ADH.7.C.01.IE.R.00.2 AD.3.E.03.C.L.S1.3 | DSHG-04-3C2-D12-N-51
350 bar / 300 lpm | 24VDC | 3Z11 | RNEH5-163Z11/24200E1 | DSP7-S1/20N-IE/D24K1 | DG5V-7-2C-VM-U-H-7-30 | 4WEH16E7X/6EG24ETK4 | DPHI-2711-X24DC | D41VW001C1JK | ADH.7.C.01.IE.R.00.2 AD.3.E.03.C.M.S1.3 | DSHG-04-3C2-D24-N-51
350 bar / 300 lpm | 120VAC | 3Z11 | RNEH5-163Z11/12060E5 | DSP7-S1/20N-IE/A110K1 | DG5V-7-2C-VM-U-B-7-30 | 4WEH16E7X/6EW120ETK4 | DPHI-2711-X120/60AC | D41VW001C1YK | ADH.7.C.01.IE.R.00.2 AD.3.E.03.C.J.S1.3 | DSHG-04-3C2-A120-N-51
350 bar / 300 lpm | 230VAC | 3Z11 | RNEH5-163Z11/23050E5 | DSP7-S1/20N-IE/A230K1 | DG5V-7-2C-VM-U-D-7-30 | 4WEH16E7X/6EW230ETK4 | DPHI-2711-X230/50/60AC | D41VW001C1TK | ADH.7.C.01.IE.R.00.2 AD.3.E.03.C.Y.S1.3 | DSHG-04-3C2-A240-N-51
350 bar / 300 lpm | 12VDC | 3Y11 | RNEH5-163Y11/01200E1 | DSP7-S3/20N-IE/D12K1 | DG5V-7-6C-VM-U-G-7-30 |  | DPHI-2713-X12DC | D41VW004C1NK | ADH.7.C.07.IE.R.00.2 AD.3.E.03.C.L.S1.3 | DSHG-04-3C4-D12-N-51
350 bar / 300 lpm | 24VDC | 3Y11 | RNEH5-163Y11/24200E1 | DSP7-S3/20N-IE/D24K1 | DG5V-7-6C-VM-U-H-7-30 | 4WEH16J7X/6EG24ETK4 | DPHI-2713-X24DC | D41VW004C1JK | ADH.7.C.07.IE.R.00.2 AD.3.E.03.C.M.S1.3 | DSHG-04-3C4-D24-N-51
350 bar / 300 lpm | 120VAC | 3Y11 | RNEH5-163Y11/12060E5 | DSP7-S3/20N-IE/A110K1 | DG5V-7-6C-VM-U-B-7-30 | 4WEH16J7X/6EW120ETK4 | DPHI-2713-X120/60AC | D41VW004C1YK | ADH.7.C.07.IE.R.00.2 AD.3.E.03.C.J.S1.3 | DSHG-04-3C4-A120-N-51
350 bar / 300 lpm | 230VAC | 3Y11 | RNEH5-163Y11/23050E5 | DSP7-S3/20N-IE/A230K1 | DG5V-7-6C-VM-U-D-7-30 | 4WEH16J7X/6EW230ETK4 | DPHI-2713-X230/50/60AC | D41VW004C1TK | ADH.7.C.07.IE.R.00.2 AD.3.E.03.C.Y.S1.3 | DSHG-04-3C4-A240-N-51
350 bar / 300 lpm | 12VDC | 3H11 | RNEH5-163H11/01200E1 | DSP7-S2/20N-IE/D12K1 | DG5V-7-0C-VM-U-G-7-30 |  | DPHI-2710-X12DC | D41VW002C1NK | ADH.7.C.02.IE.R.00.2 AD.3.E.03.C.L.S1.3 | DSHG-04-3C3-D12-N-51
350 bar / 300 lpm | 24VDC | 3H11 | RNEH5-163H11/24200E1 | DSP7-S2/20N-IE/D24K1 | DG5V-7-0C-VM-U-H-7-30 | 4WEH16H7X/6EG24ETK4 | DPHI-2710-X24DC | D41VW002C1JK | ADH.7.C.02.IE.R.00.2 AD.3.E.03.C.M.S1.3 | DSHG-04-3C3-D24-N-51
350 bar / 300 lpm | 120VAC | 3H11 | RNEH5-163H11/12060E5 | DSP7-S2/20N-IE/A110K1 | DG5V-7-0C-VM-U-B-7-30 | 4WEH16H7X/6EW120ETK4 | DPHI-2710-X120/60AC | D41VW002C1YK | ADH.7.C.02.IE.R.00.2 AD.3.E.03.C.J.S1.3 | DSHG-04-3C3-A120-N-51
350 bar / 300 lpm | 230VAC | 3H11 | RNEH5-163H11/23050E5 | DSP7-S2/20N-IE/A230K1 | DG5V-7-0C-VM-U-D-7-30 | 4WEH16H7X/6EW230ETK4 | DPHI-2710-X230/50/60AC | D41VW002C1TK | ADH.7.C.02.IE.R.00.2 AD.3.E.03.C.Y.S1.3 | DSHG-04-3C3-A240-N-51
350 bar / 300 lpm | 12VDC | 3C11 | RNEH5-163C11/01200E1 | DSP7-S4/20N-IE/D12K1 | DG5V-7-8C-VM-U-G-7-30 |  | DPHI-2714-X12DC | D41VW009C1NK | ADH.7.C.04.IE.R.00.2 AD.3.E.03.C.L.S1.3 | DSHG-04-3C60-D12-N-51
350 bar / 300 lpm | 24VDC | 3C11 | RNEH5-163C11/24200E1 | DSP7-S4/20N-IE/D24K1 | DG5V-7-8C-VM-U-H-7-30 | 4WEH16G7X/6EG24ETK4 | DPHI-2714-X24DC | D41VW009C1JK | ADH.7.C.04.IE.R.00.2 AD.3.E.03.C.M.S1.3 | DSHG-04-3C60-D24-N-51
350 bar / 300 lpm | 120VAC | 3C11 | RNEH5-163C11/12060E5 | DSP7-S4/20N-IE/A110K1 | DG5V-7-8C-VM-U-B-7-30 | 4WEH16G7X/6EW120ETK4 | DPHI-2714-X120/60AC | D41VW009C1YK | ADH.7.C.04.IE.R.00.2 AD.3.E.03.C.J.S1.3 | DSHG-04-3C60-A120-N-51
350 bar / 300 lpm | 230VAC | 3C11 | RNEH5-163C11/23050E5 | DSP7-S4/20N-IE/A230K1 | DG5V-7-8C-VM-U-D-7-30 | 4WEH16G7X/6EW230ETK4 | DPHI-2714-X230/50/60AC | D41VW009C1TK | ADH.7.C.04.IE.R.00.2 AD.3.E.03.C.Y.S1.3 | DSHG-04-3C60-A240-N-51
350 bar / 300 lpm | 12VDC | 2X11 | RNEH5-162X11/01200E1 | DSP7-TB/20N-IE/D12K1 | DG5V-7-2AL-VM-U-G-7-30 |  | DPHI-2631/2/A-X12DC | D41VW020H1NK |  | DSHG-04-2B2-D12-N-51-L
350 bar / 300 lpm | 24VDC | 2X11 | RNEH5-162X11/24200E1 | DSP7-TB/20N-IE/D24K1 | DG5V-7-2AL-VM-U-H-7-30 | 4WEH16Y7X/6EG24ETK4 | DPHI-2631/2/A-X24DC | D41VW020H1JK |  | DSHG-04-2B2-D24-N-51-L
350 bar / 300 lpm | 120VAC | 2X11 | RNEH5-162X11/12060E5 | DSP7-TB/20N-IE/A110K1 | DG5V-7-2AL-VM-U-B-7-30 | 4WEH16Y7X/6EW120ETK4 | DPHI-2631/2/A-X120/60AC | D41VW020H1YK |  | DSHG-04-2B2-A120-N-51-L
350 bar / 300 lpm | 230VAC | 2X11 | RNEH5-162X11/23050E5 | DSP7-TB/20N-IE/A230K1 | DG5V-7-2AL-VM-U-D-7-30 | 4WEH16Y7X/6EW230ETK4 | DPHI-2631/2/A-X230/50/60AC | D41VW020H1TK |  | DSHG-04-2B2-A240-N-51-L
350 bar / 300 lpm | 12VDC | 2X21 | RNEH5-162X21/01200E1 | DSP7-TB02/20N-IE/D12K1 | DG5V-7-0AL-VM-U-G-7-30 |  | DPHI-2630/2/A-X12DC | D41VW030H1NK |  | DSHG-04-2B3-D12-N-51-L
350 bar / 300 lpm | 24VDC | 2X21 | RNEH5-162X21/24200E1 | DSP7-TB02/20N-IE/D24K1 | DG5V-7-0AL-VM-U-H-7-30 |  | DPHI-2630/2/A-X24DC | D41VW030H1JK |  | DSHG-04-2B3-D24-N-51-L
350 bar / 300 lpm | 120VAC | 2X21 | RNEH5-162X21/12060E5 | DSP7-TB02/20N-IE/A110K1 | DG5V-7-0AL-VM-U-B-7-30 |  | DPHI-2630/2/A-X120/60AC | D41VW030H1YK |  | DSHG-04-2B3-A120-N-51-L
350 bar / 300 lpm | 230VAC | 2X21 | RNEH5-162X21/23050E5 | DSP7-TB02/20N-IE/A230K1 | DG5V-7-0AL-VM-U-D-7-30 |  | DPHI-2630/2/A-X230/50/60AC | D41VW030H1TK |  | DSHG-04-2B3-A240-N-51-L
350 bar / 300 lpm | 12VDC | 2R11 | RNEH5-162R11/01200E1 | DSP7-TA/20N-IE/D12K1 | DG5V-7-2A-VM-U-G-7-30 |  | DPHI-2631/2-X12DC | D41VW020B1NK | ADH.7.E.01.IE.R.00.2 AD.3.E.16.C.L.S1.3 | DSHG-04-2B2-D12-N-51
350 bar / 300 lpm | 24VDC | 2R11 | RNEH5-162R11/24200E1 | DSP7-TA/20N-IE/D24K1 | DG5V-7-2A-VM-U-H-7-30 | 4WEH16D7X/6EG24ETK4 | DPHI-2631/2-X24DC | D41VW020B1JK | ADH.7.E.01.IE.R.00.2 AD.3.E.16.C.M.S1.3 | DSHG-04-2B2-D24-N-51
350 bar / 300 lpm | 120VAC | 2R11 | RNEH5-162R11/12060E5 | DSP7-TA/20N-IE/A110K1 | DG5V-7-2A-VM-U-B-7-30 | 4WEH16D7X/6EW120ETK4 | DPHI-2631/2-X120/60AC | D41VW020B1YK | ADH.7.E.01.IE.R.00.2 AD.3.E.16.C.J.S1.3 | DSHG-04-2B2-A120-N-51
350 bar / 300 lpm | 230VAC | 2R11 | RNEH5-162R11/23050E5 | DSP7-TA/20N-IE/A230K1 | DG5V-7-2A-VM-U-D-7-30 | 4WEH16D7X/6EW230ETK4 | DPHI-2631/2-X230/50/60AC | D41VW020B1TK | ADH.7.E.01.IE.R.00.2 AD.3.E.16.C.Y.S1.3 | DSHG-04-2B2-A240-N-51
350 bar / 300 lpm | 12VDC | 2R21 | RNEH5-162R21/01200E1 | DSP7-TA02/20N-IE/D12K1 | DG5V-7-0A-VM-U-G-7-30 |  | DPHI-2630/2-X12DC | D41VW030B1NK | ADH.7.E.02.IE.R.00.2 AD.3.E.16.C.L.S1.3 | DSHG-04-2B3-D12-N-51
350 bar / 300 lpm | 24VDC | 2R21 | RNEH5-162R21/24200E1 | DSP7-TA02/20N-IE/D24K1 | DG5V-7-0A-VM-U-H-7-30 | 4WEH16C7X/6EG24ETK4 | DPHI-2630/2-X24DC | D41VW030B1JK | ADH.7.E.02.IE.R.00.2 AD.3.E.16.C.M.S1.3 | DSHG-04-2B3-D24-N-51
350 bar / 300 lpm | 120VAC | 2R21 | RNEH5-162R21/12060E5 | DSP7-TA02/20N-IE/A110K1 | DG5V-7-0A-VM-U-B-7-30 | 4WEH16C7X/6EW120ETK4 | DPHI-2630/2-X120/60AC | D41VW030B1YK | ADH.7.E.02.IE.R.00.2 AD.3.E.16.C.J.S1.3 | DSHG-04-2B3-A120-N-51
350 bar / 300 lpm | 230VAC | 2R21 | RNEH5-162R21/23050E5 | DSP7-TA02/20N-IE/A230K1 | DG5V-7-0A-VM-U-D-7-30 | 4WEH16C7X/6EW230ETK4 | DPHI-2630/2-X230/50/60AC | D41VW030B1TK | ADH.7.E.02.IE.R.00.2 AD.3.E.16.C.Y.S1.3 | DSHG-04-2B3-A240-N-51
350 bar / 300 lpm | 12VDC | 2J15 | RNEH5-162J15/01200E1 | DSP7-RK/20N-IE/D12K1 | DG5V-7-2N-VM-U-G-7-30 |  | DPHI-2751/2-X12DC | D41VW020D1NK | ADH.7.P.01.IE.R.00.2 AD.3.E.16.F.L.S1.3 | DSHG-04-2N2-D12-N-51
350 bar / 300 lpm | 24VDC | 2J15 | RNEH5-162J15/24200E1 | DSP7-RK/20N-IE/D24K1 | DG5V-7-2N-VM-U-H-7-30 | 4WEH16Y7X/OF6EG24ETK4 | DPHI-2751/2-X24DC | D41VW020D1JK | ADH.7.P.01.IE.R.00.2 AD.3.E.16.F.M.S1.3 | DSHG-04-2N2-D24-N-51
350 bar / 300 lpm | 120VAC | 2J15 | RNEH5-162J15/12060E5 | DSP7-RK/20N-IE/A110K1 | DG5V-7-2N-VM-U-B-7-30 | 4WEH16Y7X/OF6EW120ETK4 | DPHI-2751/2-X120/60AC | D41VW020D1YK | ADH.7.P.01.IE.R.00.2 AD.3.E.16.F.J.S1.3 | DSHG-04-2N2-A120-N-51
350 bar / 300 lpm | 230VAC | 2J15 | RNEH5-162J15/23050E5 | DSP7-RK/20N-IE/A230K1 | DG5V-7-2N-VM-U-D-7-30 | 4WEH16Y7X/OF6EW230ETK4 | DPHI-2751/2-X230/50/60AC | D41VW020D1TK | ADH.7.P.01.IE.R.00.2 AD.3.E.16.F.Y.S1.3 | DSHG-04-2N2-A240-N-51
350 bar / 300 lpm | 12VDC | 2J27 | RNEH5-162J27/01200E1 | DSP7-RK02/20N-IE/D12K1 | DG5V-7-0N-VM-U-G-7-30 |  | DPHI-2750/2-X12DC | D41VW030D1NK | ADH.7.P.02.IE.R.00.2 AD.3.E.16.F.L.S1.3 | DSHG-04-2N3-D12-N-51
350 bar / 300 lpm | 24VDC | 2J27 | RNEH5-162J27/24200E1 | DSP7-RK02/20N-IE/D24K1 | DG5V-7-0N-VM-U-H-7-30 |  | DPHI-2750/2-X24DC | D41VW030D1JK | ADH.7.P.02.IE.R.00.2 AD.3.E.16.F.M.S1.3 | DSHG-04-2N3-D24-N-51
350 bar / 300 lpm | 120VAC | 2J27 | RNEH5-162J27/12060E5 | DSP7-RK02/20N-IE/A110K1 | DG5V-7-0N-VM-U-B-7-30 |  | DPHI-2750/2-X120/60AC | D41VW030D1YK | ADH.7.P.02.IE.R.00.2 AD.3.E.16.F.J.S1.3 | DSHG-04-2N3-A120-N-51
350 bar / 300 lpm | 230VAC | 2J27 | RNEH5-162J27/23050E5 | DSP7-RK02/20N-IE/A230K1 | DG5V-7-0N-VM-U-D-7-30 |  | DPHI-2750/2-X230/50/60AC | D41VW030D1TK | ADH.7.P.02.IE.R.00.2 AD.3.E.16.F.Y.S1.3 | DSHG-04-2N3-A240-N-51
420 bar / 300 lpm | 12VDC | 3Z11 | RNEH5H-163Z11/01200E1 | DSP7H-S1/20N-IE/D12K1
420 bar / 300 lpm | 24VDC | 3Z11 | RNEH5H-163Z11/24200E1 | DSP7H-S1/20N-IE/D24K1 |  | H4WEH16E7X/6EG24ETK4
420 bar / 300 lpm | 120VAC | 3Z11 | RNEH5H-163Z11/12060E5 | DSP7H-S1/20N-IE/A110K1 |  | H4WEH16E7X/6EW120ETK4
420 bar / 300 lpm | 230VAC | 3Z11 | RNEH5H-163Z11/23050E5 | DSP7H-S1/20N-IE/A230K1 |  | H4WEH16E7X/6EW230ETK4
420 bar / 300 lpm | 12VDC | 3Y11 | RNEH5H-163Y11/01200E1 | DSP7H-S3/20N-IE/D12K1
420 bar / 300 lpm | 24VDC | 3Y11 | RNEH5H-163Y11/24200E1 | DSP7H-S3/20N-IE/D24K1 |  | H4WEH16J7X/6EG24ETK4
420 bar / 300 lpm | 120VAC | 3Y11 | RNEH5H-163Y11/12060E5 | DSP7H-S3/20N-IE/A110K1 |  | H4WEH16J7X/6EW120ETK4
420 bar / 300 lpm | 230VAC | 3Y11 | RNEH5H-163Y11/23050E5 | DSP7H-S3/20N-IE/A230K1 |  | H4WEH16J7X/6EW230ETK4
420 bar / 300 lpm | 12VDC | 3H11 | RNEH5H-163H11/01200E1 | DSP7H-S2/20N-IE/D12K1
420 bar / 300 lpm | 24VDC | 3H11 | RNEH5H-163H11/24200E1 | DSP7H-S2/20N-IE/D24K1 |  | H4WEH16H7X/6EG24ETK4
420 bar / 300 lpm | 120VAC | 3H11 | RNEH5H-163H11/12060E5 | DSP7H-S2/20N-IE/A110K1 |  | H4WEH16H7X/6EW120ETK4
420 bar / 300 lpm | 230VAC | 3H11 | RNEH5H-163H11/23050E5 | DSP7H-S2/20N-IE/A230K1 |  | H4WEH16H7X/6EW230ETK4
420 bar / 300 lpm | 12VDC | 2X11 | RNEH5H-162X11/01200E1 | DSP7H-TB/20N-IE/D12K1
420 bar / 300 lpm | 24VDC | 2X11 | RNEH5H-162X11/24200E1 | DSP7H-TB/20N-IE/D24K1 |  | H4WEH16Y7X/6EG24ETK4
420 bar / 300 lpm | 120VAC | 2X11 | RNEH5H-162X11/12060E5 | DSP7H-TB/20N-IE/A110K1 |  | H4WEH16Y7X/6EW120ETK4
420 bar / 300 lpm | 230VAC | 2X11 | RNEH5H-162X11/23050E5 | DSP7H-TB/20N-IE/A230K1 |  | H4WEH16Y7X/6EW230ETK4
420 bar / 300 lpm | 12VDC | 2X21 | RNEH5H-162X21/01200E1 | DSP7H-TB02/20N-IE/D12K1
420 bar / 300 lpm | 24VDC | 2X21 | RNEH5H-162X21/24200E1 | DSP7H-TB02/20N-IE/D24K1
420 bar / 300 lpm | 120VAC | 2X21 | RNEH5H-162X21/12060E5 | DSP7H-TB02/20N-IE/A110K1
420 bar / 300 lpm | 230VAC | 2X21 | RNEH5H-162X21/23050E5 | DSP7H-TB02/20N-IE/A230K1
420 bar / 300 lpm | 12VDC | 2R11 | RNEH5H-162R11/01200E1 | DSP7H-TA/20N-IE/D12K1
420 bar / 300 lpm | 24VDC | 2R11 | RNEH5H-162R11/24200E1 | DSP7H-TA/20N-IE/D24K1 |  | H4WEH16D7X/6EG24ETK4
420 bar / 300 lpm | 120VAC | 2R11 | RNEH5H-162R11/12060E5 | DSP7H-TA/20N-IE/A110K1 |  | H4WEH16D7X/6EW120ETK4
420 bar / 300 lpm | 230VAC | 2R11 | RNEH5H-162R11/23050E5 | DSP7H-TA/20N-IE/A230K1 |  | H4WEH16D7X/6EW230ETK4
420 bar / 300 lpm | 12VDC | 2R21 | RNEH5H-162R21/01200E1 | DSP7H-TA02/20N-IE/D12K1
420 bar / 300 lpm | 24VDC | 2R21 | RNEH5H-162R21/24200E1 | DSP7H-TA02/20N-IE/D24K1 |  | H4WEH16C7X/6EG24ETK4
420 bar / 300 lpm | 120VAC | 2R21 | RNEH5H-162R21/12060E5 | DSP7H-TA02/20N-IE/A110K1 |  | H4WEH16C7X/6EW120ETK4
420 bar / 300 lpm | 230VAC | 2R21 | RNEH5H-162R21/23050E5 | DSP7H-TA02/20N-IE/A230K1 |  | H4WEH16C7X/6EW230ETK4
420 bar / 300 lpm | 12VDC | 2J15 | RNEH5H-162J15/01200E1 | DSP7H-RK/20N-IE/D12K1
420 bar / 300 lpm | 24VDC | 2J15 | RNEH5H-162J15/24200E1 | DSP7H-RK/20N-IE/D24K1 |  | H4WEH16Y7X/OF6EG24ETK4
420 bar / 300 lpm | 120VAC | 2J15 | RNEH5H-162J15/12060E5 | DSP7H-RK/20N-IE/A110K1 |  | H4WEH16Y7X/OF6EW1200ETK4
420 bar / 300 lpm | 230VAC | 2J15 | RNEH5H-162J15/23050E5 | DSP7H-RK/20N-IE/A230K1 |  | H4WEH16Y7X/OF6EW230ETK4
420 bar / 300 lpm | 12VDC | 2J27 | RNEH5H-162J27/01200E1 | DSP7H-RK02/20N-IE/D12K1
420 bar / 300 lpm | 24VDC | 2J27 | RNEH5H-162J27/24200E1 | DSP7H-RK02/20N-IE/D24K1
420 bar / 300 lpm | 120VAC | 2J27 | RNEH5H-162J27/12060E5 | DSP7H-RK02/20N-IE/A110K1
420 bar / 300 lpm | 230VAC | 2J27 | RNEH5H-162J27/23050E5 | DSP7H-RK02/20N-IE/A230K1
350 bar / 300 lpm | FLUID | 3Z11 | RNH5-163Z11/E | DSC7-S1/10N-EE |  | 4WH16E7X/6EET | DP-2511 | D4P001C2N |  | DHG-04-3C2-50
350 bar / 300 lpm | FLUID | 3H11 | RNH5-163H11/E | DSC7-S2/10N-EE |  | 4WH16H7X/6EET | DP-2510 | D4P002C2N |  | DHG-04-3C3-50
350 bar / 300 lpm | FLUID | 3C11 | RNH5-163C11/E | DSC7-S4/10N-EE |  | 4WH16G7X/6EET | DP-2514 | D4P009C2N |  | DHG-04-3C60-50
350 bar / 300 lpm | FLUID | 2X11 | RNH5-162X11/E | DSC7-TB/10N-EE |  | 4WH16Y7X/6EET |  | D4P020H2N
350 bar / 300 lpm | FLUID | 2X21 | RNH5-162X21/E | DSC7-TB02/10N-EE |  |  |  | D4P030H2N
350 bar / 300 lpm | FLUID | 2R11 | RNH5-162R11/E | DSC7-TA/10N-EE |  | 4WH16D7X/6EET | DP-2431/2 | D4P020B2N |  | DHG-04-2B2-50
350 bar / 300 lpm | FLUID | 2R21 | RNH5-162R21/E | DSC7-TA02/10N-EE |  | 4WH16C7X/6EET | DP-2430/2 | D4P030B2N |  | DHG-04-2B3-50
350 bar / 300 lpm | FLUID | 2J15 | RNH5-162J15/E | DSC7-RK/10N-EE |  | 4WH16Y7X/OF6EET |  | D4P020D2N |  | DHG-04-2N2-50
350 bar / 300 lpm | FLUID | 2J27 | RNH5-162J27/E | DSC7-RK02/10N-EE |  |  |  | D4P030D2N |  | DHG-04-2N3-50
420 bar / 300 lpm | FLUID | 3Z11 | RNH5H-163Z11/E | DSC7H-S1/10N-EE |  | H4WH16E7X/6EET
420 bar / 300 lpm | FLUID | 3H11 | RNH5H-163H11/E | DSC7H-S2/10N-EE |  | H4WH16H7X/6EET
420 bar / 300 lpm | FLUID | 2X11 | RNH5H-162X11/E | DSC7H-TB/10N-EE |  | H4WH16Y7X/6EET
420 bar / 300 lpm | FLUID | 2X21 | RNH5H-162X21/E | DSC7H-TB02/10N-EE
420 bar / 300 lpm | FLUID | 2R11 | RNH5H-162R11/E | DSC7H-TA/10N-EE |  | H4WH16D7X/6EET
420 bar / 300 lpm | FLUID | 2R21 | RNH5H-162R21/E | DSC7H-TA02/10N-EE |  | H4WH16C7X/6EET
420 bar / 300 lpm | FLUID | 2J15 | RNH5H-162J15/E | DSC7H-RK/10N-EE |  | H4WH16Y7X/OF6EET
420 bar / 300 lpm | FLUID | 2J27 | RNH5H-162J27/E | DSC7H-RK02/10N-EE

## DCV08 - NG25
HOME LINK | Voltage | Spool | ARGO-HYTOS | DUPLOMATIC | VICKERS | REXROTH | ATOS | PARKER | ARON | YUKEN
BREVINI
320 bar / 600 lpm | 12VDC | 3Z11 | RNEH4-253Z11/33/01200E1 | E5P4-S1/I/40N-D12K1 | DG3V-8-S-2C-VM-U-G-10 |  | DPHI-4717-X12DC | D91VW001C1NK | ADH.8.C.01.IE.R.00.2 AD.3.E.03.C.L.S1.3 | DSHG-06-3C2-D12-N-52
320 bar / 600 lpm | 24VDC | 3Z11 | RNEH4-253Z11/33/02400E1 | E5P4-S1/I/40N-D24K1 | DG3V-8-S-2C-VM-U-H-10 | 4WEH25E6X/6EG24ETK4 | DPHI-4717-X24DC | D91VW001C1NJ | ADH.8.C.01.IE.R.00.2 AD.3.E.03.C.M.S1.3 | DSHG-06-3C2-D24-N-52
320 bar / 600 lpm | 120V 60Hz | 3Z11 | RNEH4-253Z11/33/12060E5 | E5P4-S1/I/40N-A110K1 | DG3V-8-S-2C-VM-U-B-10 | 4WEH25E6X/6EW120ETK4 | DPHI-4717-X110/50/60AC | D91VW001C1NY | ADH.8.C.01.IE.R.00.2 AD.3.E.03.C.J.S1.3 | DSHG-06-3C2-A120-N-52
320 bar / 600 lpm | 230V 50Hz | 3Z11 | RNEH4-253Z11/33/23050E5 | E5P4-S1/I/40N-A230K1 | DG3V-8-S-2C-VM-U-D-10 | 4WEH25E6X/6EW230ETK4 | DPHI-4717-X230/50/60AC | D91VW001C1NT | ADH.8.C.01.IE.R.00.2 AD.3.E.03.C.Y.S1.3 | DSHG-06-3C2-A240-N-52
320 bar / 600 lpm | 12VDC | 3Y11 | RNEH4-253Y11/33/01200E1 | E5P4-S3/I/40N-D12K1 | DG3V-8-S-6C-VM-U-G-10 |  | DPHI-4713-X12DC | D91VW004C1NK | ADH.8.C.07.IE.R.00.2 AD.3.E.03.C.L.S1.3 | DSHG-06-3C4-D12-N-52
320 bar / 600 lpm | 24VDC | 3Y11 | RNEH4-253Y11/33/02400E1 | E5P4-S3/I/40N-D24K1 | DG3V-8-S-6C-VM-U-H-10 | 4WEH25J6X/6EG24ETK4 | DPHI-4713-X24DC | D91VW004C1NJ | ADH.8.C.07.IE.R.00.2 AD.3.E.03.C.M.S1.3 | DSHG-06-3C4-D24-N-52
320 bar / 600 lpm | 120V 60Hz | 3Y11 | RNEH4-253Y11/33/12060E5 | E5P4-S3/I/40N-A110K1 | DG3V-8-S-6C-VM-U-B-10 | 4WEH25J6X/6EW120ETK4 | DPHI-4713-X110/50/60AC | D91VW004C1NY | ADH.8.C.07.IE.R.00.2 AD.3.E.03.C.J.S1.3 | DSHG-06-3C4-A120-N-52
320 bar / 600 lpm | 230V 50Hz | 3Y11 | RNEH4-253Y11/33/23050E5 | E5P4-S3/I/40N-A230K1 | DG3V-8-S-6C-VM-U-D-10 | 4WEH25J6X/6EW230ETK4 | DPHI-4713-X230/50/60AC | D91VW004C1NT | ADH.8.C.07.IE.R.00.2 AD.3.E.03.C.Y.S1.3 | DSHG-06-3C4-A240-N-52
320 bar / 600 lpm | 12VDC | 3H11 | RNEH4-253H11/33/01200E1 | E5P4-S2/I/40N-D12K1 | DG3V-8-S-0C-VM-U-G-10 |  | DPHI-4710-X12DC | D91VW002C1NK | ADH.8.C.02.IE.R.00.2 AD.3.E.03.C.L.S1.3 | DSHG-06-3C3-D12-N-52
320 bar / 600 lpm | 24VDC | 3H11 | RNEH4-253H11/33/02400E1 | E5P4-S2/I/40N-D24K1 | DG3V-8-S-0C-VM-U-H-10 | 4WEH25H6X/6EG24ETK4 | DPHI-4710-X24DC | D91VW002C1NJ | ADH.8.C.02.IE.R.00.2 AD.3.E.03.C.M.S1.3 | DSHG-06-3C3-D24-N-52
320 bar / 600 lpm | 120V 60Hz | 3H11 | RNEH4-253H11/33/12060E5 | E5P4-S2/I/40N-A110K1 | DG3V-8-S-0C-VM-U-B-10 | 4WEH25H6X/6EW120ETK4 | DPHI-4710-X110/50/60AC | D91VW002C1NY | ADH.8.C.02.IE.R.00.2 AD.3.E.03.C.J.S1.3 | DSHG-06-3C3-A120-N-52
320 bar / 600 lpm | 230V 50Hz | 3H11 | RNEH4-253H11/33/23050E5 | E5P4-S2/I/40N-A230K1 | DG3V-8-S-0C-VM-U-D-10 | 4WEH25H6X/6EW230ETK4 | DPHI-4710-X230/50/60AC | D91VW002C1NT | ADH.8.C.02.IE.R.00.2 AD.3.E.03.C.Y.S1.3 | DSHG-06-3C3-A240-N-52
320 bar / 600 lpm | 12VDC | 2R51 | RNEH4-252R51/33/01200E1 | E5P4-TA/I/40N-D12K1 | DG3V-8-S-2A-VM-U-G-10 |  | DPHI-4631/2-X12DC | D91VW020B1NK | ADH.8.E.01.IE.R.00.2 AD.3.E.16.E.L.S1.3 | DSHG-06-2B2-D12-N-52
320 bar / 600 lpm | 24VDC | 2R51 | RNEH4-252R51/33/02400E1 | E5P4-TA/I/40N-D24K1 | DG3V-8-S-2A-VM-U-H-10 | 4WEH25D6X/6EG24ETK4 | DPHI-4631/2-X24DC | D91VW020B1NJ | ADH.8.E.01.IE.R.00.2 AD.3.E.03.C.M.S1.3 | DSHG-06-2B2-D24-N-52
320 bar / 600 lpm | 120V 60Hz | 2R51 | RNEH4-252R51/33/12060E5 | E5P4-TA/I/40N-A110K1 | DG3V-8-S-2A-VM-U-B-10 | 4WEH25D6X/6EW120ETK4 | DPHI-4631/2-X110/50/60AC | D91VW020B1NY | ADH.8.E.01.IE.R.00.2 AD.3.E.03.C.J.S1.3 | DSHG-06-2B2-A120-N-52
320 bar / 600 lpm | 230V 50Hz | 2R51 | RNEH4-252R51/33/23050E5 | E5P4-TA/I/40N-A230K1 | DG3V-8-S-2A-VM-U-D-10 | 4WEH25D6X/6EW230ETK4 | DPHI-4631/2-X230/50/60AC | D91VW020B1NT | ADH.8.E.01.IE.R.00.2 AD.3.E.03.C.Y.S1.3 | DSHG-06-2B2-A240-N-52
320 bar / 600 lpm | 12VDC | 2R52 | RNEH4-252R52/33/01200E1 | E5P4-TA002/I/40N-D12K1 | DG3V-8-S-0A-VM-U-G-10 |  | DPHI-4630/2-X12DC | D91VW030B1NK | ADH.8.E.02.IE.R.00.2 AD.3.E.16.E.L.S1.3 | DSHG-06-2B3-D12-N-52
320 bar / 600 lpm | 24VDC | 2R52 | RNEH4-252R52/33/02400E1 | E5P4-TA002/I/40N-D24K1 | DG3V-8-S-0A-VM-U-H-10 | 4WEH25C6X/6EG24ETK4 | DPHI-4630/2-X24DC | D91VW030B1NJ | ADH.8.E.02.IE.R.00.2 AD.3.E.16.E.M.S1.3 | DSHG-06-2B3-D24-N-52
320 bar / 600 lpm | 120V 60Hz | 2R52 | RNEH4-252R52/33/12060E5 | E5P4-TA002/I/40N-A110K1 | DG3V-8-S-0A-VM-U-B-10 | 4WEH25C6X/6EW120ETK4 | DPHI-4630/2-X110/50/60AC | D91VW030B1NY | ADH.8.E.02.IE.R.00.2 AD.3.E.16.E.J.S1.3 | DSHG-06-2B3-A120-N-52
320 bar / 600 lpm | 230V 50Hz | 2R52 | RNEH4-252R52/33/23050E5 | E5P4-TA002/I/40N-A230K1 | DG3V-8-S-0A-VM-U-D-10 | 4WEH25C6X/6EW230ETK4 | DPHI-4630/2-X230/50/60AC | D91VW030B1NT | ADH.8.E.02.IE.R.00.2 AD.3.E.16.E.Y.S1.3 | DSHG-06-2B3-A240-N-52
320 bar / 600 lpm | 12VDC | 2X51 | RNEH4-252X51/33/01200E1 | E5P4-TC/I/40N-D12K1 | DG3V-8-S-2AL-VM-U-G-10 |  | DPHI-4631/2/A-X12DC | D91VW020H1NK | ADH.8.E.01.IE.R.00.2 AD.3.E.16.E.L.S1.3 | DSHG-06-2B2-D12-N-52-L
320 bar / 600 lpm | 24VDC | 2X51 | RNEH4-252X51/33/02400E1 | E5P4-TC/I/40N-D24K1 | DG3V-8-S-2AL-VM-U-H-10 | 4WEH25Y6X/6EG24ETK4 | DPHI-4631/2/A-X24DC | D91VW020H1NJ | ADH.8.E.01.IE.R.00.2 AD.3.E.16.E.M.S1.3 | DSHG-06-2B2-D24-N-52-L
320 bar / 600 lpm | 120V 60Hz | 2X51 | RNEH4-252X51/33/12060E5 | E5P4-TC/I/40N-A110K1 | DG3V-8-S-2AL-VM-U-B-10 | 4WEH25Y6X/6EW120ETK4 | DPHI-4631/2/A-X110/50/60AC | D91VW020H1NY | ADH.8.E.01.IE.R.00.2 AD.3.E.16.E.J.S1.3 | DSHG-06-2B2-A120-N-52-L
320 bar / 600 lpm | 230V 50Hz | 2X51 | RNEH4-252X51/33/23050E5 | E5P4-TC/I/40N-A230K1 | DG3V-8-S-2AL-VM-U-D-10 | 4WEH25Y6X/6EW230ETK4 | DPHI-4631/2/A-X230/50/60AC | D91VW020H1NT | ADH.8.E.01.IE.R.00.2 AD.3.E.16.E.Y.S1.3 | DSHG-06-2B2-A240-N-52-L
320 bar / 600 lpm | 12VDC | 2X52 | RNEH4-252X52/33/01200E1 | E5P4-TC002/I/40N-D12K1 | DG3V-8-S-0AL-VM-U-G-10 |  | DPHI-4630/2/A-X12DC | D91VW030H1NK | ADH.8.E.02.IE.R.00.2 AD.3.E.16.E.L.S1.3 | DSHG-06-2B3-D12-N-52-L
320 bar / 600 lpm | 24VDC | 2X52 | RNEH4-252X52/33/02400E1 | E5P4-TC002/I/40N-D24K1 | DG3V-8-S-0AL-VM-U-H-10 |  | DPHI-4630/2/A-X24DC | D91VW030H1NJ | ADH.8.E.02.IE.R.00.2 AD.3.E.16.E.M.S1.3 | DSHG-06-2B3-D24-N-52-L
320 bar / 600 lpm | 120V 60Hz | 2X52 | RNEH4-252X51/33/12060E5 | E5P4-TC002/I/40N-A110K1 | DG3V-8-S-0AL-VM-U-B-10 |  | DPHI-4630/2/A-X110/50/60AC | D91VW030H1NY | ADH.8.E.02.IE.R.00.2 AD.3.E.16.E.J.S1.3 | DSHG-06-2B3-A120-N-52-L
320 bar / 600 lpm | 230V 50Hz | 2X52 | RNEH4-252X51/33/23050E5 | E5P4-TC002/I/40N-A230K1 | DG3V-8-S-0AL-VM-U-D-10 |  | DPHI-4630/2/A-X230/50/60AC | D91VW030H1NT | ADH.8.E.02.IE.R.00.2 AD.3.E.16.E.Y.S1.3 | DSHG-06-2B3-A240-N-52-L
320 bar / 600 lpm | 12VDC | 2J17 | RNEH4-252J17/33/01200E1 | E5P4-RK/I/40N-D12K1 | DG3V-8-S-2N-VM-U-G-10 |  | DPHI-4751/2-X12DC | D91VW020D1NK | ADH.8.P.01.IE.R.00.2 AD.3.E.16.E.L.S1.3 | DSHG-06-2N2-D12-N-52
320 bar / 600 lpm | 24VDC | 2J17 | RNEH4-252J17/33/02400E1 | E5P4-RK/I/40N-D24K1 | DG3V-8-S-2NVM-U-H-10 | 4WEH25D6X/OF6EG24ETK4 | DPHI-4751/2-X24DC | D91VW020D1NJ | ADH.8.P.01.IE.R.00.2 AD.3.E.16.E.M.S1.3 | DSHG-06-2N2-D24-N-52
320 bar / 600 lpm | 120V 60Hz | 2J17 | RNEH4-252J17/33/12060E5 | E5P4-RK/I/40N-A110K1 | DG3V-8-S-2N-VM-U-B-10 | 4WEH25D6X/OF6EW120ETK4 | DPHI-4751/2-X110/50/60AC | D91VW020D1NY | ADH.8.P.01.IE.R.00.2 AD.3.E.16.E.J.S1.3 | DSHG-06-2N2-A120-N-52
320 bar / 600 lpm | 230V 50Hz | 2J17 | RNEH4-252J17/33/23050E5 | E5P4-RK/I/40N-A230K1 | DG3V-8-S-2N-VM-U-D-10 | 4WEH25D6X/OF6EW230ETK4 | DPHI-4751/2-X230/50/60AC | D91VW020D1NT | ADH.8.P.01.IE.R.00.2 AD.3.E.16.E.Y.S1.3 | DSHG-06-2N2-A240-N-52
320 bar / 600 lpm | 12VDC | 2J27 | RNEH4-252J27/33/01200E1 | E5P4-RK002/I/40N-D12K1 | DG3V-8-S-0N-VM-U-G-10 |  | DPHI-4750/2-X12DC | D91VW030D1NK | ADH.8.P.02.IE.R.00.2 AD.3.E.16.E.L.S1.3 | DSHG-06-2N3-D12-N-52
320 bar / 600 lpm | 24VDC | 2J27 | RNEH4-252J27/33/02400E1 | E5P4-RK002/I/40N-D24K1 | DG3V-8-S-0N-VM-U-H-10 | 4WEH25C6X/OF6EG24ETK4 | DPHI-4750/2-X24DC | D91VW030D1NJ | ADH.8.P.02.IE.R.00.2 AD.3.E.16.E.M.S1.3 | DSHG-06-2N3-D24-N-52
320 bar / 600 lpm | 120V 60Hz | 2J27 | RNEH4-252J27/33/12060E5 | E5P4-RK002/I/40N-A110K1 | DG3V-8-S-0N-VM-U-B-10 | 4WEH25C6X/OF6EW120ETK4 | DPHI-4750/2-X110/50/60AC | D91VW030D1NY | ADH.8.P.02.IE.R.00.2 AD.3.E.16.E.J.S1.3 | DSHG-06-2N3-A120-N-52
320 bar / 600 lpm | 230V 50Hz | 2J27 | RNEH4-252J27/33/23050E5 | E5P4-RK002/I/40N-A230K1 | DG3V-8-S-0N-VM-U-D-10 | 4WEH25C6X/OF6EW230ETK4 | DPHI-4750/2-X230/50/60AC | D91VW030D1NT | ADH.8.P.02.IE.R.00.2 AD.3.E.16.E.Y.S1.3 | DSHG-06-2N3-A240-N-52
320 bar / 600 lpm | FLUID | 3Z11 | RNH4-253Z11/E/33 |  |  | 4WH25E6X/6EET | DP-2511 | D9P001C2N |  | DHG-06-3C2-50
320 bar / 600 lpm | FLUID | 3Y11 | RNH4-253Y11/E/33 |  |  | 4WH25J6X/6EET | DP-2513 | D9P004C2N |  | DHG-06-3C4-50
320 bar / 600 lpm | FLUID | 3H11 | RNH4-253H11/E/33 |  |  | 4WH25H6X/6EET | DP-2510 | D9P002C2N |  | DHG-06-3C3-50
320 bar / 600 lpm | FLUID | 3C11 | RNH4-253C11/E/33 |  |  | 4WH25G6X/6EET | DP-2514 | D9P009C2N |  | DHG-06-3C60-50
320 bar / 600 lpm | FLUID | 2R51 | RNH4-252R51/E/33 |  |  | 4WH25D6X/6EET | DP-2431/2 | D9P020B2N |  | DHG-06-2B2-50
320 bar / 600 lpm | FLUID | 2R52 | RNH4-252R52/E/33 |  |  | 4WH25C6X/6EET | DP-2430/2 | D9P030B2N |  | DHG-06-2B3-50
320 bar / 600 lpm | FLUID | 2X51 | RNH4-252X51/E/33 |  |  | 4WH25Y6X/6EET |  | D9P020H2N
320 bar / 600 lpm | FLUID | 2X52 | RNH4-252X52/E/33 |  |  |  |  | D9P030H2N
320 bar / 600 lpm | FLUID | 2J17 | RNH4-252J17/E/33 |  |  | 4WH25D6X/OF6EET |  | D9P020D2N |  | DHG-06-2N2-50
320 bar / 600 lpm | FLUID | 2J27 | RNH4-252J27/E/33 |  |  | 4WH25C6X/OF6EET |  | D9P030D2N |  | DHG-06-2N3-50

## Modular Valves - Check
HOME LINK | ARGO-HYTOS | DUPLOMATIC | VICKERS | REXROTH | ATOS | PARKER | ARON | YUKEN
320 bar / 30 lpm | VJ01-04/MA
320 bar / 30 lpm | VJ01-04/MB
320 bar / 30 lpm | VJ01-04/ME
320 bar / 30 lpm | VJ01-04/MF
320 bar / 30 lpm | VJ01-04/MD
320 bar / 30 lpm | VJ01-04/MP |  | DGM DC-2-X-P*-1* |  |  |  | AM.2.UD.P.00.1
320 bar / 30 lpm | VJ01-04/MT |  | DGM DC-2-X-T*-1* |  |  |  | AM.2.UD.T.00.1
320 bar / 30 lpm | VJ01-04/MH
350 bar / 50 lpm | MVJ3-06P | MVR-SP/51 | DGMDC-3-Y-P-4* | Z1S 6 P-4X | HR-011 | CM2PP | AM.3.UD.P.1.00.2 | MCP-01-*-30/3090
350 bar / 50 lpm | MVJ3-06T | MVR-ST/51 | DGMDC-3-X-T-4* | Z1S 6 T-4X | HR-016 | CM2TT | AM.3.UD.T.1.00.2 | MCT-01-*-30/3090
350 bar / 50 lpm | MVJ3-06A |  | DGMDC-3-X-A-4* | Z1S 6 A-4X | HR-003 | CM2AAF
350 bar / 50 lpm | MVJ3-06B |  | DGMDC-3-X-B-4* | Z1S 6 B-4X | HR-004 | CM2BBF
350 bar / 50 lpm | MVJ3-06C | MVR-SA/51 | DGMDC-3-Y-A-4* | Z1S 6 C-4X |  | CM2AA | AM.3.UD.A.1.00.2
350 bar / 50 lpm | MVJ3-06D | MVR-SB/51 | DGMDC-3-Y-B-4* | Z1S 6 D-4X |  | CM2BB | AM.3.UD.B.1.00.2
350 bar / 50 lpm | MVJ3-06AB |  | DGMDC-3-Y-A-B-4* | Z1S 6 E-4X | HR-002 | CM2DD | AM.3.UD.AB.1.00.2
350 bar / 50 lpm | MVJ3-06PT | MVR-SPT/51 |  |  |  | CM2PT
350 bar / 100 lpm | MVJ3-10P | VR4M-SP/50 | DGMDC-5-Y-P-3* | Z1S 10 P-1-4X | KR-011 | CM3PP | AM.5.UD.P.1.00.2 | MCP-03-*-10/1090
350 bar / 100 lpm | MVJ3-10T | VR4M-ST/50 | DGMDC-5-X-T-3* | Z1S 10 TA-2-TB9-4X | KR-016 | CM3TT | AM.5.UD.T.1.00.2 | MCT-03*-10
350 bar / 100 lpm | MVJ3-10A |  |  | Z1S 10 A-1-4X | KR-003 | CM3AAF
350 bar / 100 lpm | MVJ3-10B |  |  |  | KR-004 | CM3BBF
350 bar / 100 lpm | MVJ3-10C |  | DGMDC-5-Y-A-3* |  |  | CM3AA | AM.5.UD.A.1.00.2 | MCA-03-*-20
350 bar / 100 lpm | MVJ3-10D |  | DGMDC-5-Y-B-3* | Z1S 10 B-2-4X |  | CM3BB | AM.5.UD.B.1.00.2 | MCB-03-*-20
350 bar / 100 lpm | MVJ3-10AB |  | DGMDC-5-Y-A-B-3* | Z1S 10 A-2B-2-4X | KR-002 | CM3DD | AM.5.UD.AB.1.00.2
350 bar / 100 lpm | MVJ3-10PT |  |  | Z1S 10 P-1TA-2TB9-4X |  | CM3PT | AM.5.UD.PT.1.00.2 | MCPT-03-P*-T*-10
320 bar / 60 lpm | 2RJV1-06-MC | MVPP-D/50 | DGMPC-3-ABM-BAM-4* | Z2S6-1-6X | HR-012 | CPOM2DD | AM 3 UP AB 1 00 3
320 bar / 60 lpm | 2RJV1-06-MA | MVPP-SA/50 | DGMPC-3-ABM-4* | Z2S6A1-6X | HR-013 | CPOM2AA | AM 3 UP A 1 00 3
320 bar / 60 lpm | 2RJV1-06-MB | MVPP-SB/50 | DGMPC-3-BAM-4* | Z2S6B1-6X | HR-014 | CPOM2BB | AM 3 UP B 1 00 3
320 bar / 20 lpm | VJR1-04/MC |  | DGMPC-2-AB*-BA*-1* |  |  |  | AM.2.UP.AB.1.00.1
320 bar / 20 lpm | VJR1-04/MA |  | DGMPC-2-AB*-1* |  |  |  | AM.2.UP.A.1.00.1
320 bar / 20 lpm | VJR1-04/MB |  | DGMPC-2-BA*-1* |  |  |  | AM.2.UP.B.1.00.1
320 bar / 45 lpm | VJR2-06/MC | CHM2-D/10 | DGMPC-3-AB-BA-4* | Z2S 6-1-6X/J |  | CPOM2DD | AM 3 UP AB 1 00 3 | MPW-01-*-40
320 bar / 45 lpm | VJR2-06/MA | CHM2-SA/10 | DGMPC-3-AB-4* | Z2S 6 A1-6X/J |  | CPOM2AA | AM 3 UP A 1 00 3 | MPA-01-*-40
320 bar / 45 lpm | VJR2-06/MB | CHM2-SB/10 | DGMPC-3-BA-4* | Z2S 6 B1-6X/J |  | CPOM2BB | AM 3 UP B 1 00 3 | MPB-01-*-40
350 bar / 100 lpm | VJR2-10/MC | CHM5-D/10N | DGMPC-5-AB-BA-3* | Z2S10-1-3X | KR-012 | CPOM3DD | AM 5 UP AB 1 00 5 | MPW-03-*-20
350 bar / 100 lpm | VJR2-10/MA | CHM5-SA/10N | DGMPC-5-AB-3* | Z2S10A1-3X | KR-013 | CPOM3AA | AM 5 UP A 1 00 5 | MPA-03-*-20
350 bar / 100 lpm | VJR2-10/MB | CHM5-SB/10N | DGMPC-5-BA-3* | Z2S10B1-3X | KR-014 | CPOM3BB | AM 5 UP B 1 00 5 | MPB-03-*-20

## Modular Valves - Pressure
HOME LINK | ARGO-HYTOS | DUPLOMATIC | VICKERS | REXROTH | ATOS | PARKER | ARON | YUKEN
320 bar / 40 lpm | VPP2-04/MA04-2 |  | DGM C-2-AT-BW-1* |  |  |  | AM.2.VM.A.C.1.00.1
320 bar / 40 lpm | VPP2-04/MB04-2 | PRM2-BT4/10N | DGM C-2-BT-BW-1* |  |  |  | AM.2.VM.B.C.1.00.1
320 bar / 40 lpm | VPP2-04/MP04-2 | PRM2-PT4/10N | DGM C-2-PT-BW-1* |  |  |  | AM.2.VM.P.C.1.00.1
320 bar / 40 lpm | VPP2-04/MC04-2 |  | DGM C2-2-AB-BW-BA-BW-1*
320 bar / 40 lpm | VPP2-04/MD04-2 | PRM2-DT4/10N | DGM C2-2-AT-BW-BT-BW-1* |  |  |  | AM.2.VM.AB.C.1.00.1
320 bar / 40 lpm | VPP2-04/MA04-6 |  | DGM C-2-AT-CW-1* |  |  |  | AM.2.VM.A.C.2.00.1
320 bar / 40 lpm | VPP2-04/MB04-6 | PRM2-BT4/10N | DGM C-2-BT-CW-1* |  |  |  | AM.2.VM.B.C.2.00.1
320 bar / 40 lpm | VPP2-04/MP04-6 | PRM2-PT4/10N | DGM C-2-PT-CW-1* |  |  |  | AM.2.VM.P.C.2.00.1
320 bar / 40 lpm | VPP2-04/MC04-6 |  | DGM C2-2-AB-CW-BA-CW-1*
320 bar / 40 lpm | VPP2-04/MD04-6 | PRM2-DT4/10N | DGM C2-2-AT-CW-BT-CW-1* |  |  |  | AM.2.VM.AB.C.2.00.1
320 bar / 40 lpm | VPP2-04/MA04-10 |  | DGM C-2-AT-CW-1* |  |  |  | AM.2.VM.A.C.3.00.1
320 bar / 40 lpm | VPP2-04/MB04-10 | PRM2-BT4/10N | DGM C-2-BT-CW-1* |  |  |  | AM.2.VM.B.C.3.00.1
320 bar / 40 lpm | VPP2-04/MP04-10 | PRM2-PT4/10N | DGM C-2-PT-CW-1* |  |  |  | AM.2.VM.P.C.3.00.1
320 bar / 40 lpm | VPP2-04/MC04-10 |  | DGM C2-2-AB-CW-BA-CW-1*
320 bar / 40 lpm | VPP2-04/MD04-10 | PRM2-DT4/10N | DGM C2-2-AT-CW-BT-CW-1* |  |  |  | AM.2.VM.AB.C.3.00.1
320 bar / 40 lpm | VPP2-04/MA04-16 |  | DGM C-2-AT-FW-1* |  |  |  | AM.2.VM.A.C.3.00.1
320 bar / 40 lpm | VPP2-04/MB04-16 | PRM2-BT6/10N | DGM C-2-BT-FW-1* |  |  |  | AM.2.VM.B.C.3.00.1
320 bar / 40 lpm | VPP2-04/MP04-16 | PRM2-PT6/10N | DGM C-2-PT-FW-1* |  |  |  | AM.2.VM.P.C.3.00.1
320 bar / 40 lpm | VPP2-04/MC04-16 |  | DGM C2-2-AB-FW-BA-FW-1*
320 bar / 40 lpm | VPP2-04/MD04-16 | PRM2-DT6/10N | DGM C2-2-AT-FW-BT-FW-1* |  |  |  | AM.2.VM.AB.C.3.00.1
320 bar / 40 lpm | VPP2-04/MA04-25 |  | DGM C-2-AT-GW-1* |  |  |  | AM.2.VM.A.C.4.00.1
320 bar / 40 lpm | VPP2-04/MB04-25 | PRM2-BT5/10N | DGM C-2-BT-GW-1* |  |  |  | AM.2.VM.B.C.4.00.1
320 bar / 40 lpm | VPP2-04/MP04-25 | PRM2-PT5/10N | DGM C-2-PT-GW-1* |  |  |  | AM.2.VM.P.C.4.00.1
320 bar / 40 lpm | VPP2-04/MC04-25 |  | DGM C2-2-AB-GW-BA-GW-1*
320 bar / 40 lpm | VPP2-04/MD04-25 | PRM2-DT5/10N | DGM C2-2-AT-GW-BT-GW-1* |  |  |  | AM.2.VM.AB.C.4.00.1
320 bar / 40 lpm | VPP2-04/MA04-32 |  | DGM C-2-AT-GW-1*
320 bar / 40 lpm | VPP2-04/MB04-32 | PRM2-BT6/10N | DGM C-2-BT-GW-1*
320 bar / 40 lpm | VPP2-04/MP04-32 | PRM2-PT6/10N | DGM C-2-PT-GW-1*
320 bar / 40 lpm | VPP2-04/MC04-32 |  | DGM C2-2-AB-GW-BA-GW-1*
320 bar / 40 lpm | VPP2-04/MD04-32 | PRM2-DT6/10N | DGM C2-2-AT-GW-BT-GW-1*
320 bar / 40 lpm | VPP2-04/MA06-2 | MCD2-SAT/51N | DGMC-3-AT-AW-4* | ZDBY6DA2-1X/80V/60 | HMP-013/50/V | RM 2 AT 07 S N | AM.3.VM.A.C.1.00.3 | MBA-01-C-30
320 bar / 40 lpm | VPP2-04/MB06-2 | MCD2-SBT/51N | DGMC-3-BT-AW-4* | ZDBY6DB2-1X/80V/60 | HMP-014/50/V | RM 2 BT 07 S N | AM.3.VM.B.C.1.00.3 | MBB-01-C-30
320 bar / 40 lpm | VPP2-04/MP06-2 | MCD2-SP/51N | DGMC-3-PT-AW-4* | ZDBY6DP2-1X/80V/60 | HMP-011/50/V | RM 2 PT 07 S N | AM.3.VM.P.C.1.00.3 | MBP-01-C-30
320 bar / 40 lpm | VPP2-04/MC06-2 | MCD2-D/51N | DGMC2-3-AB-AW-BA-AW-4* | Z2DBY6DD2-1X/80V/60 | HMP-015/50/V |  | AM.3.VI.A.C.1.00.3
320 bar / 40 lpm | VPP2-04/MD06-2 | MCD2-DT/51N | DGMC2-3-AT-AW-BT-AW-4* | Z2DBY6DC2-1X/80V/60 | HMP-012/50/V |  | AM.3.VM.AB.C.1.00.3
320 bar / 40 lpm | VPP2-04/MA06-6 | MCD3-SAT/51N | DGMC-3-AT-BW-4* | ZDBY6DA2-1X/80V/60 | HMP-013/100/V | RM 2 AT 07 S N | AM.3.VM.A.C.2.00.3 | MBA-01-C-30
320 bar / 40 lpm | VPP2-04/MB06-6 | MCD3-SBT/51N | DGMC-3-BT-BW-4* | ZDBY6DB2-1X/80V/60 | HMP-014/100/V | RM 2 BT 07 S N | AM.3.VM.B.C.2.00.3 | MBB-01-C-30
320 bar / 40 lpm | VPP2-04/MP06-6 | MCD3-SP/51N | DGMC-3-PT-BW-4* | ZDBY6DP2-1X/80V/60 | HMP-011/100/V | RM 2 PT 07 S N | AM.3.VM.P.C.2.00.3 | MBP-01-C-30
320 bar / 40 lpm | VPP2-04/MC06-6 | MCD3-D/51N | DGMC2-3-AB-BW-BA-BW-4* | Z2DBY6DD2-1X/80V/60 | HMP-015/100/V |  | AM.3.VI.A.C.2.00.3
320 bar / 40 lpm | VPP2-04/MD06-6 | MCD3-DT/51N | DGMC2-3-AT-BW-BT-BW-4* | Z2DBY6DC2-1X/80V/60 | HMP-012/100/V |  | AM.3.VM.AB.C.2.00.3
320 bar / 40 lpm | VPP2-04/MA06-10 | MCD4-SAT/51N | DGMC-3-AT-BW-4* | ZDBY6DA2-1X/160V/60 | HMP-013/100/V | RM 2 AT 17 S N | AM.3.VM.A.C.2.00.3 | MBA-01-C-30
320 bar / 40 lpm | VPP2-04/MB06-10 | MCD4-SBT/51N | DGMC-3-BT-BW-4* | ZDBY6DB2-1X/160V/60 | HMP-014/100/V | RM 2 BT 17 S N | AM.3.VM.B.C.2.00.3 | MBB-01-C-30
320 bar / 40 lpm | VPP2-04/MP06-10 | MCD4-SP/51N | DGMC-3-PT-BW-4* | ZDBY6DP2-1X/160V/60 | HMP-011/100/V | RM 2 PT 17 S N | AM.3.VM.P.C.2.00.3 | MBP-01-C-30
320 bar / 40 lpm | VPP2-04/MC06-10 | MCD4-D/51N | DGMC2-3-AB-BW-BA-BW-4* | Z2DBY6DD2-1X/160V/60 | HMP-015/100/V |  | AM.3.VI.A.C.2.00.3
320 bar / 40 lpm | VPP2-04/MD06-10 | MCD4-DT/51N | DGMC2-3-AT-BW-BT-BW-4* | Z2DBY6DC2-1X/160V/60 | HMP-012/100/V |  | AM.3.VM.AB.C.2.00.3
320 bar / 40 lpm | VPP2-04/MA06-16 | MCD4-SAT/51N | DGMC-3-AT-CW-4* | ZDBY6DA2-1X/160V/60 | HMP-013/210/V | RM 2 AT 17 S N | AM.3.VM.A.C.3.00.3 | MBA-01-H-30
320 bar / 40 lpm | VPP2-04/MB06-16 | MCD4-SBT/51N | DGMC-3-BT-CW-4* | ZDBY6DB2-1X/160V/60 | HMP-014/210/V | RM 2 BT 17 S N | AM.3.VM.B.C.3.00.3 | MBB-01-H-30
320 bar / 40 lpm | VPP2-04/MP06-16 | MCD4-SP/51N | DGMC-3-PT-CW-4* | ZDBY6DP2-1X/160V/60 | HMP-011/210/V | RM 2 PT 17 S N | AM.3.VM.P.C.3.00.3 | MBP-01-H-30
320 bar / 40 lpm | VPP2-04/MC06-16 | MCD4-D/51N | DGMC2-3-AB-CW-BA-CW-4* | Z2DBY6DD2-1X/160V/60 | HMP-015/210/V |  | AM.3.VI.A.C.3.00.3
320 bar / 40 lpm | VPP2-04/MD06-16 | MCD4-DT/51N | DGMC2-3-AT-CW-BT-CW-4* | Z2DBY6DC2-1X/160V/60 | HMP-012/210/V |  | AM.3.VM.AB.C.3.00.3
320 bar / 40 lpm | VPP2-04/MA06-25 | MCD5-SAT/51N | DGMC-3-AT-GW-4* | ZDBY6DA2-1X/315V/60 | HMP-013/350/V | RM 2 AT 25 S N | AM.3.VM.A.C.3.00.3
320 bar / 40 lpm | VPP2-04/MB06-25 | MCD5-SBT/51N | DGMC-3-BT-GW-4* | ZDBY6DB2-1X/315V/60 | HMP-014/350/V | RM 2 BT 25 S N | AM.3.VM.B.C.3.00.3
320 bar / 40 lpm | VPP2-04/MP06-25 | MCD5-SP/51N | DGMC-3-PT-GW-4* | ZDBY6DP2-1X/315V/60 | HMP-011/350/V | RM 2 PT 25 S N | AM.3.VM.P.C.3.00.3
320 bar / 40 lpm | VPP2-04/MC06-25 | MCD5-D/51N | DGMC2-3-AB-GW-BA-GW-4* | Z2DBY6DD2-1X/315V/60 | HMP-015/350/V |  | AM.3.VI.A.C.3.00.3
320 bar / 40 lpm | VPP2-04/MD06-25 | MCD5-DT/51N | DGMC2-3-AT-GW-BT-GW-4* | Z2DBY6DC2-1X/315V/60 | HMP-012/350/V |  | AM.3.VM.AB.C.3.00.3
320 bar / 40 lpm | VPP2-04/MA06-32 | MCD6-SAT/51N | DGMC-3-AT-GW-4* | ZDBY6DA2-1X/315V/60 | HMP-013/350/V | RM 2 AT 35 S N | AM.3.VM.A.C.3.00.3
320 bar / 40 lpm | VPP2-04/MB06-32 | MCD6-SBT/51N | DGMC-3-BT-GW-4* | ZDBY6DB2-1X/315V/60 | HMP-014/350/V | RM 2 BT 35 S N | AM.3.VM.B.C.3.00.3
320 bar / 40 lpm | VPP2-04/MP06-32 | MCD6-SP/51N | DGMC-3-PT-GW-4* | ZDBY6DP2-1X/315V/60 | HMP-011/350/V | RM 2 PT 35 S N | AM.3.VM.P.C.3.00.3
320 bar / 40 lpm | VPP2-04/MC06-32 | MCD6-D/51N | DGMC2-3-AB-GW-BA-GW-4* | Z2DBY6DD2-1X/315V/60 | HMP-015/350/V |  | AM.3.VI.A.C.3.00.3
320 bar / 40 lpm | VPP2-04/MD06-32 | MCD6-DT/51N | DGMC2-3-AT-GW-BT-GW-4* | Z2DBY6DC2-1X/315V/60 | HMP-012/350/V |  | AM.3.VM.AB.C.3.00.3
320 bar / 70 lpm | VPN1-06/MA-6S | MRQ3-SAT/51 |  | ZDB6VA2-4X/100 | HM-013/100/V | ZDV A 01 1 S0 D 1
320 bar / 70 lpm | VPN1-06/MB-6S | MRQ3-SBT/51 |  | ZDB6VB2-4X/100 | HM-014/100/V | ZDV B 01 1 S0 D 1
320 bar / 70 lpm | VPN1-06/MP-6S | MRQ3-SP/51 |  | ZDB6VP2-4X/100 | HM-011/100/V | ZDV P 01 1 S0 D 1
320 bar / 70 lpm | VPN1-06/MC-6S | MRQ3-D/51 |  | Z2DB6VD2-4X/100 | HM-015/100/V | ZDV ABS 01 1 S0 D 1
320 bar / 70 lpm | VPN1-06/MD-6S | MRQ3-DT/51 |  | Z2DB6VC2-4X/100 | HM-012/100/V | ZDV AB 01 1 S0 D 1
320 bar / 70 lpm | VPN1-06/MA-10S | MRQ3-SAT/51 |  | ZDB6VA2-4X/100 | HM-013/100/V | ZDV A 01 5 S0 D 1
320 bar / 70 lpm | VPN1-06/MB-10S | MRQ3-SBT/51 |  | ZDB6VB2-4X/100 | HM-014/100/V | ZDV B 01 5 S0 D 1
320 bar / 70 lpm | VPN1-06/MP-10S | MRQ3-SP/51 |  | ZDB6VP2-4X/100 | HM-011/100/V | ZDV P 01 5 S0 D 1
320 bar / 70 lpm | VPN1-06/MC-10S | MRQ3-D/51 |  | Z2DB6VD2-4X/100 | HM-015/100/V | ZDV ABS 01 5 S0 D 1
320 bar / 70 lpm | VPN1-06/MD-10S | MRQ3-DT/51 |  | Z2DB6VC2-4X/100 | HM-012/100/V | ZDV AB 01 5 S0 D 1
320 bar / 70 lpm | VPN1-06/MA-16S | MRQ4-SAT/51 |  | ZDB6VA2-4X/200 | HM-013/210/V | ZDV A 01 5 S0 D 1
320 bar / 70 lpm | VPN1-06/MB-16S | MRQ4-SBT/51 |  | ZDB6VB2-4X/200 | HM-014/210/V | ZDV B 01 5 S0 D 1
320 bar / 70 lpm | VPN1-06/MP-16S | MRQ4-SP/51 |  | ZDB6VP2-4X/200 | HM-011/210/V | ZDV P 01 5 S0 D 1
320 bar / 70 lpm | VPN1-06/MC-16S | MRQ4-D/51 |  | Z2DB6VD2-4X/200 | HM-015/210/V | ZDV ABS 01 5 S0 D 1
320 bar / 70 lpm | VPN1-06/MD-16S | MRQ4-DT/51 |  | Z2DB6VC2-4X/200 | HM-012/210/V | ZDV AB 01 5 S0 D 1
320 bar / 70 lpm | VPN1-06/MA-21S | MRQ5-SAT/51 |  | ZDB6VA2-4X/200 | HM-013/210/V | ZDV A 01 5 S0 D 1
320 bar / 70 lpm | VPN1-06/MB-21S | MRQ5-SBT/51 |  | ZDB6VB2-4X/200 | HM-014/210/V | ZDV B 01 5 S0 D 1
320 bar / 70 lpm | VPN1-06/MP-21S | MRQ5-SP/51 |  | ZDB6VP2-4X/200 | HM-011/210/V | ZDV P 01 5 S0 D 1
320 bar / 70 lpm | VPN1-06/MC-21S | MRQ5-D/51 |  | Z2DB6VD2-4X/200 | HM-015/210/V | ZDV ABS 01 5 S0 D 1
320 bar / 70 lpm | VPN1-06/MD-21S | MRQ5-DT/51 |  | Z2DB6VC2-4X/200 | HM-012/210/V | ZDV AB 01 5 S0 D 1
320 bar / 70 lpm | VPN1-06/MA-32S | MRQ6-SAT/51 |  | ZDB6VA2-4X/315 | HM-013/350/V | ZDV A 01 5 S0 D 1
320 bar / 70 lpm | VPN1-06/MB-32S | MRQ6-SBT/51 |  | ZDB6VB2-4X/315 | HM-014/350/V | ZDV B 01 5 S0 D 1
320 bar / 70 lpm | VPN1-06/MP-32S | MRQ6-SP/51 |  | ZDB6VP2-4X/315 | HM-011/350/V | ZDV P 01 5 S0 D 1
320 bar / 70 lpm | VPN1-06/MC-32S | MRQ6-D/51 |  | Z2DB6VD2-4X/315 | HM-015/350/V | ZDV ABS 01 5 S0 D 1
320 bar / 70 lpm | VPN1-06/MD-32S | MRQ6-DT/51 |  | Z2DB6VC2-4X/315 | HM-012/350/V | ZDV AB 01 5 S0 D 1
350 bar / 150 lpm | VPN2-10/MA-6S | PRM5-AT070/10 | DGMC-5-AT-AW-30 | ZDB10VA2-4X/50 | KM-013/100/V | ZDV A 02 1 S0 D 1 |  | MBA-03-B-30
350 bar / 150 lpm | VPN2-10/MB-6S | PRM5-BT070/10 | DGMC-5-BT-AW-30 | ZDB10VB2-4X/50 | KM-014/100/V | ZDV B 02 1 S0 D 1 |  | MBB-03-B-30
350 bar / 150 lpm | VPN2-10/MP-6S | PRM5-PT070/10 | DGMC-5-PT-AW-30 | ZDB10VP2-4X/50 | KM-011/100/V | ZDV P 02 1 S0 D 1 |  | MBP-03-B-30
350 bar / 150 lpm | VPN2-10/MC-6S | PRM5-D070/10 | DGMC2-5-AB-AW-BA-AW-E-30 | Z2DB10VD2-4X/50 | KM-015/100/V | ZDV ABS 02 1 S0 D 1
350 bar / 150 lpm | VPN2-10/MD-6S | PRM5-DT070/10 | DGMC2-5-AT-AW-BT-AW-E-30 | Z2DB10VC2-4X/50 | KM-012/100/V | ZDV AB 02 1 S0 D 1 |  | MBW-03-B-30
350 bar / 150 lpm | VPN2-10/MA-10S | PRM5-AT070/10 | DGMC-5-AT-BW-30 | ZDB10VA2-4X/100 | KM-013/100/V | ZDV A 02 5 S0 D 1 |  | MBA-03-H-30
350 bar / 150 lpm | VPN2-10/MB-10S | PRM5-BT070/10 | DGMC-5-BT-BW-30 | ZDB10VB2-4X/100 | KM-014/100/V | ZDV B 02 5 S0 D 1 |  | MBB-03-H-30
350 bar / 150 lpm | VPN2-10/MP-10S | PRM5-PT070/10 | DGMC-5-PT-BW-30 | ZDB10VP2-4X/100 | KM-011/100/V | ZDV P 02 5 S0 D 1 |  | MBP-03-H-30
350 bar / 150 lpm | VPN2-10/MC-10S | PRM5-D070/10 | DGMC2-5-AB-BW-BA-BW-E-30 | Z2DB10VD2-4X/100 | KM-015/100/V | ZDV ABS 02 5 S0 D 1
350 bar / 150 lpm | VPN2-10/MD-10S | PRM5-DT070/10 | DGMC2-5-AT-BW-BT-BW-E-30 | Z2DB10VC2-4X/100 | KM-012/100/V | ZDV AB 02 5 S0 D 1 |  | MBW-03-H-30
350 bar / 150 lpm | VPN2-10/MA-16S | PRM5-AT140/10 | DGMC-5-AT-BW-30 | ZDB10VA2-4X/200 | KM-013/210/V | ZDV A 02 5 S0 D 1 |  | MBA-03-H-30
350 bar / 150 lpm | VPN2-10/MB-16S | PRM5-BT140/10 | DGMC-5-BT-BW-30 | ZDB10VB2-4X/200 | KM-014/210/V | ZDV B 02 5 S0 D 1 |  | MBB-03-H-30
350 bar / 150 lpm | VPN2-10/MP-16S | PRM5-PT140/10 | DGMC-5-PT-BW-30 | ZDB10VP2-4X/200 | KM-011/210/V | ZDV P 02 5 S0 D 1 |  | MBP-03-H-30
350 bar / 150 lpm | VPN2-10/MC-16S | PRM5-D140/10 | DGMC2-5-AB-BW-BA-BW-E-30 | Z2DB10VD2-4X/200 | KM-015/210/V | ZDV ABS 02 5 S0 D 1
350 bar / 150 lpm | VPN2-10/MD-16S | PRM5-DT140/10 | DGMC2-5-AT-BW-BT-BW-E-30 | Z2DB10VC2-4X/200 | KM-012/210/V | ZDV AB 02 5 S0 D 1 |  | MBW-03-H-30
350 bar / 150 lpm | VPN2-10/MA-21S | PRM5-AT210/10 | DGMC-5-AT-FW-30 | ZDB10VA2-4X/200 | KM-013/210/V | ZDV A 02 5 S0 D 1 |  | MBA-03-H-30
350 bar / 150 lpm | VPN2-10/MB-21S | PRM5-BT210/10 | DGMC-5-BT-FW-30 | ZDB10VB2-4X/200 | KM-014/210/V | ZDV B 02 5 S0 D 1 |  | MBB-03-H-30
350 bar / 150 lpm | VPN2-10/MP-21S | PRM5-PT210/10 | DGMC-5-PT-FW-30 | ZDB10VP2-4X/200 | KM-011/210/V | ZDV P 02 5 S0 D 1 | AM 5 VM P C 3 00 3 | MBP-03-H-30
350 bar / 150 lpm | VPN2-10/MC-21S | PRM5-D210/10 | DGMC2-5-AB-FW-BA-FW-E-30 | Z2DB10VD2-4X/200 | KM-015/210/V | ZDV ABS 02 5 S0 D 1
350 bar / 150 lpm | VPN2-10/MD-21S | PRM5-DT210/10 | DGMC2-5-AT-FW-BT-FW-E-30 | Z2DB10VC2-4X/200 | KM-012/210/V | ZDV AB 02 5 S0 D 1 | AM 5 VM AB C 3 00 3 | MBW-03-H-30
350 bar / 150 lpm | VPN2-10/MA-32S | PRM5-AT350/10 | DGMC-5-AT-GW-30 | ZDB10VA2-4X/315 | KM-013/350/V | ZDV A 02 5 S0 D 1
350 bar / 150 lpm | VPN2-10/MB-32S | PRM5-BT350/10 | DGMC-5-BT-GW-30 | ZDB10VB2-4X/315 | KM-014/350/V | ZDV B 02 5 S0 D 1
350 bar / 150 lpm | VPN2-10/MP-32S | PRM5-PT350/10 | DGMC-5-PT-GW-30 | ZDB10VP2-4X/315 | KM-011/350/V | ZDV P 02 5 S0 D 1
350 bar / 150 lpm | VPN2-10/MC-32S | PRM5-D350/10 | DGMC2-5-AB-GW-BA-GW-E-30 | Z2DB10VD2-4X/315 | KM-015/350/V | ZDV ABS 02 5 S0 D 1
350 bar / 150 lpm | VPN2-10/MD-32S | PRM5-DT350/10 | DGMC2-5-AT-GW-BT-GW-E-30 | Z2DB10VC2-4X/315 | KM-012/350/V | ZDV AB 02 5 S0 D 1
320 bar / 20 lpm | VRP2-04-AS/2 |  | DGM X2-2-PA-BW-1*
320 bar / 20 lpm | VRP2-04-BS/2 |  | DGM X2-2-PB-BW-1*
320 bar / 20 lpm | VRP2-04-PS/2 |  | DGM X2-2-PP-BW-1*
320 bar / 20 lpm | VRP2-04-AS/6 |  | DGM X2-2-PA-CW-1*
320 bar / 20 lpm | VRP2-04-BS/6 |  | DGM X2-2-PB-CW-1*
320 bar / 20 lpm | VRP2-04-PS/6 |  | DGM X2-2-PP-CW-1*
320 bar / 20 lpm | VRP2-04-AS/16 |  | DGM X2-2-PA-FW-1*
320 bar / 20 lpm | VRP2-04-BS/16 |  | DGM X2-2-PB-FW-1*
320 bar / 20 lpm | VRP2-04-PS/16 |  | DGM X2-2-PP-FW-1*
320 bar / 20 lpm | VRP2-04-AS/21 |  | DGM X2-2-PA-GW-1*
320 bar / 20 lpm | VRP2-04-BS/21 |  | DGM X2-2-PB-GW-1*
320 bar / 20 lpm | VRP2-04-PS/21 |  | DGM X2-2-PP-GW-1*
350 bar / 50 lpm | VRP2-06-PS/2 | MZD2/50 | DGMX2-3-PP-AW-B-4* | ZDR6DP2-4X/25YM | HG-031/32/V | PRDM 2 PP 02 S N G | AM.3.RD.P.1.C.1.00.4 | MRP-01-B-30
350 bar / 50 lpm | VRP2-06-BS/2 | MZD2/B/50 | DGMX2-3-PB-AW-B-4* | ZDR6DB2-4X/25YM | HG-034/32/V | PRDM 2 BB 02 S N G |  | MRB-01-B-30
350 bar / 50 lpm | VRP2-06-PS/6 | MZD3/50 | DGMX2-3-PP-BW-B-4* | ZDR6DP2-4X/75YM | HG-031/75/V | PRDM 2 PP 06 S N G | AM.3.RD.P.1.C.2.00.4 | MRP-01-C-30
350 bar / 50 lpm | VRP2-06-BS/6 | MZD3/B/50 | DGMX2-3-PB-BW-B-4* | ZDR6DB2-4X/75YM | HG-034/75/V | PRDM 2 BB 06 S N G |  | MRB-01-C-30
350 bar / 50 lpm | VRP2-06-PS/16 | MZD4/50 | DGMX2-3-PP-FW-B-4* | ZDR6DP2-4X/150YM | HG-031/210/V | PRDM 2 PP 16 S N G | AM.3.RD.P.1.C.3.00.4 | MRP-01-H-30
350 bar / 50 lpm | VRP2-06-BS/16 | MZD4/B/50 | DGMX2-3-PB-FW-B-4* | ZDR6DB2-4X/150YM | HG-034/210/V | PRDM 2 BB 16 S N G |  | MRB-01-H-30
350 bar / 50 lpm | VRP2-06-PS/21 | MZD5/50 | DGMX2-3-PP-FW-B-4* | ZDR6DP2-4X/210YM | HG-031/210/V | PRDM 2 PP 21 S N G | AM.3.RD.P.1.C.3.00.4 | MRP-01-H-30
350 bar / 50 lpm | VRP2-06-BS/21 | MZD5/B/50 | DGMX2-3-PB-FW-B-4* | ZDR6DB2-4X/210YM | HG-034/210/V | PRDM 2 BB 21 S N G |  | MRB-01-H-30
320 bar / 40 lpm | VRN2-06/MA-6S |  |  |  |  | ZDR AR 01 1 S0 D 1 | AM.3.VR.A.I.B.C.1.00.1
320 bar / 40 lpm | VRN2-06/MP-6S |  |  | ZDRK6VP5-1X/50YMV |  | ZDR P 01 1 S0 D 1 | AM.3.VR.P.I.C.1.00.1
320 bar / 40 lpm | VRN2-06/MA-10S |  |  |  |  | ZDR AR 01 1 S0 D 1 | AM.3.VR.A.I.B.C.2.00.1
320 bar / 40 lpm | VRN2-06/MP-10S |  |  | ZDRK6VP5-1X/100YMV |  | ZDR P 01 1 S0 D 1 | AM.3.VR.P.I.C.2.00.1
320 bar / 40 lpm | VRN2-06/MA-16S |  |  |  |  | ZDR AR 01 5 S0 D 1 | AM.3.VR.A.I.B.C.3.00.1
320 bar / 40 lpm | VRN2-06/MP-16S |  |  | ZDRK6VP5-1X/210YMV |  | ZDR P 01 5 S0 D 1 | AM.3.VR.P.I.C.3.00.1
320 bar / 40 lpm | VRN2-06/MA-21S |  |  |  |  | ZDR AR 01 5 S0 D 1 | AM.3.VR.A.I.B.C.3.00.1
320 bar / 40 lpm | VRN2-06/MP-21S |  |  | ZDRK6VP5-1X/210YMV |  | ZDR P 01 5 S0 D 1 | AM.3.VR.P.I.C.3.00.1
320 bar / 80 lpm | VRN2-10/MP6S | Z4M3-I/50 | DGMR1-5-PP-AW-B-30 | ZDR10VP5-3X/50YM | KG-031/100/V | ZDR P 02 1 S0 D 1 | AM.5.VR.P.I.C.1.00.1 | MHP-03-B-20
320 bar / 80 lpm | VRN2-10/MP10S | Z4M3-I/50 | DGMR1-5-PP-BW-B-30 | ZDR10VP5-3X/100YM | KG-031/100/V | ZDR P 02 1 S0 D 1 | AM.5.VR.P.I.C.2.00.1 | MHP-03-C-20
320 bar / 80 lpm | VRN2-10/MP16S | Z4M4-I/50 | DGMR1-5-PP-FW-B-30 | ZDR10VP5-3X/200YM | KG-031/210/V | ZDR P 02 5 S0 D 1 | AM.5.VR.P.I.C.3.00.1
320 bar / 80 lpm | VRN2-10/MP21S | Z4M5-I/50 | DGMR1-5-PP-GW-B-30 | ZDR10VP5-3X/200YM | KG-031/210/V | ZDR P 02 5 S0 D 1 | AM.5.VR.P.I.C.3.00.1
320 bar / 80 lpm | VRN2-10/MA6S |  |  | ZDR10VA5-3X/50Y |  | ZDR AR 02 1 S0 D 1 | AM.5.VR.A.I.B.C.1.00.1 | MHA-03-B-20
320 bar / 80 lpm | VRN2-10/MA10S |  |  | ZDR10VA5-3X/100Y |  | ZDR AR 02 1 S0 D 1 | AM.5.VR.A.I.B.C.2.00.1 | MHA-03-C-20
320 bar / 80 lpm | VRN2-10/MA16S |  |  | ZDR10VP5-3X/200Y |  | ZDR AR 02 5 S0 D 1 | AM.5.VR.A.I.B.C.3.00.1
320 bar / 80 lpm | VRN2-10/MA21S |  |  | ZDR10VP5-3X/200Y |  | ZDR AR 02 5 S0 D 1 | AM.5.VR.A.I.B.C.3.00.1
320 bar / 80 lpm | VRN2-10/MB6S |  |  | ZDR10VB5-3X/50Y |  | ZDR BR 02 1 S0 D 1 |  | MHB-03-B-20
320 bar / 80 lpm | VRN2-10/MB10S |  |  | ZDR10VB5-3X/100Y |  | ZDR BR 02 1 S0 D 1 |  | MHB-03-C-20
320 bar / 80 lpm | VRN2-10/MB16S |  |  | ZDR10VB5-3X/200Y |  | ZDR BR 02 5 S0 D 1
320 bar / 80 lpm | VRN2-10/MB21S |  |  | ZDR10VB5-3X/200Y |  | ZDR BR 02 5 S0 D 1

## Modular Valves - Flow
HOME LINK | ARGO-HYTOS | DUPLOMATIC | VICKERS | REXROTH | ATOS | PARKER | ARON | YUKEN
320 bar / 40 lpm | VSO1-04/MAS |  | DGMFN-2-X-AW-1*
320 bar / 40 lpm | VSO1-04/MBS |  | DGMFN-2-X-BW-1*
320 bar / 40 lpm | VSO1-04/MCS |  | DGMFN-2-X-AW-BW-1*
320 bar / 40 lpm | VSO1-04/MES | QTM2-SA/10N | DGMFN-2-Y-AW-1* |  |  |  | AM.2.QF.A.C.00.1
320 bar / 40 lpm | VSO1-04/MFS | QTM2-SB/10N | DGMFN-2-Y-BW-1* |  |  |  | AM.2.QF.B.C.00.1
320 bar / 40 lpm | VSO1-04/MDS | QTM2-D/10M | DGMFN-2-Y-AW-BW-1* |  |  |  | AM.2.QF.AB.C.00.1
320 bar / 100 lpm | VSO2-10/MCS | QTM5-D/10N/S | DGMFN-5-X-A2W-B2W-3* | Z2FS10-5-3X/S2V | KQ-012 | FM3DDS | AM.5.QF.AB.C.00.4 | MSW-03-X-40
320 bar / 100 lpm | VSO2-10/MAS | QTM5-SA/10N/S | DGMFN-5-X-A2W-3* | Z2FS10A5-3X/S2V | KQ-013 | ZRD-AA02-S0-D1 | AM.5.QF.A.C.00.4 | MSA-03-X-40
320 bar / 100 lpm | VSO2-10/MBS | QTM5-SB/10N/S | DGMFN-5-X-B2W-3* | Z2FS10B5-3X/S2V | KQ-014 | ZRD-BA02-S0-D1 | AM.5.QF.B.C.00.4 | MSB-03-X-40
320 bar / 22 lpm | VSS1-206-6,3A-02 | [6 empty] | MFP-01-10
320 bar / 22 lpm | VSS1-206-12A-02 | [6 empty] | MFP-01-10
320 bar / 22 lpm | VSS1-206-22A-02 | [6 empty] | MFP-01-10
320 bar / 22 lpm | VSS1-206-6,3A-11
320 bar / 22 lpm | VSS1-206-12A-11
320 bar / 22 lpm | VSS1-206-22A-11
320 bar / 22 lpm | VSS1-206-6,3B-11 | [5 empty] | AM.66.A1.00.3 | MFA-01-Y-10
320 bar / 22 lpm | VSS1-206-12B-11 | [5 empty] | AM.66.A1.00.3 | MFA-01-Y-10
320 bar / 22 lpm | VSS1-206-22B-11 | [5 empty] | AM.66.A1.00.3 | MFA-01-Y-10
320 bar / 22 lpm | VSS1-206-6,3C-11 | RPC1-4/M/A/10 |  |  |  |  | AM.66.A.00.3 | MFA-01-X-10
320 bar / 22 lpm | VSS1-206-12C-11 | RPC1-10/M/A/10 |  |  |  |  | AM.66.A.00.3 | MFA-01-X-10
320 bar / 22 lpm | VSS1-206-22C-11 | RPC1-22/M/A/10 |  |  |  |  | AM.66.A.00.3 | MFA-01-X-10
320 bar / 16 lpm | VSS1-306-16-11
320 bar / 32 lpm | VSS2-206-1,6Q/JOO-1 | RPC1-1/CT/41 | FCG-H02-02-10 | 2FRM6B36-3X/1.5QRV | QV-06/1 | GFG2PKC1.6-10 | QC.3.2.G.Q1.1.R.00.5 | FG-01-4-11
320 bar / 32 lpm | VSS2-206-6,3Q/JOO-1 | RPC1-10/CT/41 | FCG-H02-10-10 | 2FRM6B36-3X/6QRV | QV-06/6 | GFG2PKC6.3-10 | QC.3.2.G.Q3.1.R.00.5 | FG-01-8-11
320 bar / 32 lpm | VSS2-206-16Q/JOO-1 | RPC1-16/CT/41 | FCG-H02-16-10 | 2FRM6B36-3X/16QRV | QV-06/16 | GFG2PKC18-10 | QC.3.2.G.Q4.1.R.00.5 | FG-02-30-30
320 bar / 32 lpm | VSS2-206-32Q/JOO-1 | RPC1-30/CT/41 | FCG-H02-35-10 | 2FRM6B36-3X/32QRV |  |  | QC.3.2.G.Q6.1.R.00.5 | FG-02-30-30
320 bar / 32 lpm | VSS2-206-3,2Q/JOO-1 | RPC1-4/CT/41 | FCG-H02-05-10 | 2FRM6B36-3X/3QRV | QV-06/6 | GFG2PKC3.2-10 | QC.3.2.G.Q2.1.R.00.5 | FG-01-4-11
320 bar / 80 lpm | 2VS3-06-CS | MERS-D/50 | DGMFN3-X-A2W-B2W-40 | Z2FS6-2-4X/2Q | HQ-012 | FM2DDS | AM.3.QF.AB.C.00.4 | MSW-01-X-50
320 bar / 80 lpm | 2VS3-06-AS | MERS-SA/50 | DGMFN3-X-A2W-40 | Z2FS6A2-4X/2Q | HQ-013 | ZRD-AA01-S0-D1 | AM.3.QF.A.C.00.4 | MSA-01-X-50
320 bar / 80 lpm | 2VS3-06-BS | MERS-SB/50 | DGMFN3-X-B2W-40 | Z2FS6B2-4X/2Q | HQ-014 | ZRD-BA01-S0-D1 | AM.3.QF.B.C.00.4 | MSB-01-X-50

## PDCV02 - NG04
HOME LINK | VOLTAGE | ARGO-HYTOS | ARON
320 bar / 20 lpm | 12VDC | PRM2-042Z51/4-12EK | XD.2.A.01.N.1.F.S1.1 | without electronic on board
320 bar / 20 lpm | 24VDC | PRM2-042Z51/4-24EK | XD.2.A.01.N.1.G.S1.1
320 bar / 20 lpm | 12VDC | PRM2-042Z51/8-12EK | XD.2.A.01.N.6.F.S1.1
320 bar / 20 lpm | 24VDC | PRM2-042Z51/8-24EK | XD.2.A.01.N.6.G.S1.1
320 bar / 20 lpm | 12VDC | PRM2-042Z51/12-12EK
320 bar / 20 lpm | 24VDC | PRM2-042Z51/12-24EK
320 bar / 20 lpm | 12VDC | PRM2-042Z11/4-12EK
320 bar / 20 lpm | 24VDC | PRM2-042Z11/4-24EK
320 bar / 20 lpm | 12VDC | PRM2-042Z11/8-12EK
320 bar / 20 lpm | 24VDC | PRM2-042Z11/8-24EK
320 bar / 20 lpm | 12VDC | PRM2-042Z11/12-12EK
320 bar / 20 lpm | 24VDC | PRM2-042Z11/12-24EK
320 bar / 20 lpm | 12VDC | PRM2-042Y15/4-12EK | XD.2.A.03.N.1.F.S1.1
320 bar / 20 lpm | 24VDC | PRM2-042Y15/4-24EK | XD.2.A.03.N.1.G.S1.1
320 bar / 20 lpm | 12VDC | PRM2-042Y15/8-12EK | XD.2.A.03.N.6.F.S1.1
320 bar / 20 lpm | 24VDC | PRM2-042Y15/8-24EK | XD.2.A.03.N.6.G.S1.1
320 bar / 20 lpm | 12VDC | PRM2-042Y15/12-12EK
320 bar / 20 lpm | 24VDC | PRM2-042Y15/12-24EK
320 bar / 20 lpm | 12VDC | PRM2-042Y11/4-12EK
320 bar / 20 lpm | 24VDC | PRM2-042Y11/4-24EK
320 bar / 20 lpm | 12VDC | PRM2-042Y11/8-12EK
320 bar / 20 lpm | 24VDC | PRM2-042Y11/8-24EK
320 bar / 20 lpm | 12VDC | PRM2-042Y11/12-12EK
320 bar / 20 lpm | 24VDC | PRM2-042Y11/12-24EK
320 bar / 20 lpm | 12VDC | PRM2-043Z11/4-12EK | XD.2.C.01.N.1.F.S1.1
320 bar / 20 lpm | 24VDC | PRM2-043Z11/4-24EK | XD.2.C.01.N.1.G.S1.1
320 bar / 20 lpm | 12VDC | PRM2-043Z11/8-12EK | XD.2.C.01.N.6.F.S1.1
320 bar / 20 lpm | 24VDC | PRM2-043Z11/8-24EK | XD.2.C.01.N.6.G.S1.1
320 bar / 20 lpm | 12VDC | PRM2-043Z11/12-12EK
320 bar / 20 lpm | 24VDC | PRM2-043Z11/12-24EK
320 bar / 20 lpm | 12VDC | PRM2-043Z11B/4-12EK | XD.2.C.01.N.1.F.S1.1
320 bar / 20 lpm | 24VDC | PRM2-043Z11B/4-24EK | XD.2.C.01.N.1.G.S1.1
320 bar / 20 lpm | 12VDC | PRM2-043Z11B/8-12EK | XD.2.C.01.N.6.F.S1.1
320 bar / 20 lpm | 24VDC | PRM2-043Z11B/8-24EK | XD.2.C.01.N.6.G.S1.1
320 bar / 20 lpm | 12VDC | PRM2-043Z11B/12-12EK
320 bar / 20 lpm | 24VDC | PRM2-043Z11B/12-24EK
320 bar / 20 lpm | 12VDC | PRM2-043Z12/4-12EK
320 bar / 20 lpm | 24VDC | PRM2-043Z12/4-24EK
320 bar / 20 lpm | 12VDC | PRM2-043Z12/8-12EK
320 bar / 20 lpm | 24VDC | PRM2-043Z12/8-24EK
320 bar / 20 lpm | 12VDC | PRM2-043Z12/12-12EK
320 bar / 20 lpm | 24VDC | PRM2-043Z12/12-24EK
320 bar / 20 lpm | 12VDC | PRM2-043Z12B/4-12EK
320 bar / 20 lpm | 24VDC | PRM2-043Z12B/4-24EK
320 bar / 20 lpm | 12VDC | PRM2-043Z12B/8-12EK
320 bar / 20 lpm | 24VDC | PRM2-043Z12B/8-24EK
320 bar / 20 lpm | 12VDC | PRM2-043Z12B/12-12EK
320 bar / 20 lpm | 24VDC | PRM2-043Z12B/12-24EK
320 bar / 20 lpm | 12VDC | PRM2-043Y11/4-12EK | XD.2.C.03.N.1.F.S1.1
320 bar / 20 lpm | 24VDC | PRM2-043Y11/4-24EK | XD.2.C.03.N.1.G.S1.1
320 bar / 20 lpm | 12VDC | PRM2-043Y11/8-12EK | XD.2.C.03.N.6.F.S1.1
320 bar / 20 lpm | 24VDC | PRM2-043Y11/8-24EK | XD.2.C.03.N.6.G.S1.1
320 bar / 20 lpm | 12VDC | PRM2-043Y11/12-12EK
320 bar / 20 lpm | 24VDC | PRM2-043Y11/12-24EK
320 bar / 20 lpm | 12VDC | PRM2-043Y11B/4-12EK | XD.2.C.03.N.1.F.S1.1
320 bar / 20 lpm | 24VDC | PRM2-043Y11B/4-24EK | XD.2.C.03.N.1.G.S1.1
320 bar / 20 lpm | 12VDC | PRM2-043Y11B/8-12EK | XD.2.C.03.N.6.F.S1.1
320 bar / 20 lpm | 24VDC | PRM2-043Y11B/8-24EK | XD.2.C.03.N.6.G.S1.1
320 bar / 20 lpm | 12VDC | PRM2-043Y11B/12-12EK
320 bar / 20 lpm | 24VDC | PRM2-043Y11B/12-24EK
320 bar / 20 lpm | 12VDC | PRM2-043Y12/4-12EK
320 bar / 20 lpm | 24VDC | PRM2-043Y12/4-24EK
320 bar / 20 lpm | 12VDC | PRM2-043Y12/8-12EK
320 bar / 20 lpm | 24VDC | PRM2-043Y12/8-24EK
320 bar / 20 lpm | 12VDC | PRM2-043Y12/12-12EK
320 bar / 20 lpm | 24VDC | PRM2-043Y12/12-24EK
320 bar / 20 lpm | 12VDC | PRM2-043Y12B/4-12EK
320 bar / 20 lpm | 24VDC | PRM2-043Y12B/4-24EK
320 bar / 20 lpm | 12VDC | PRM2-043Y12B/8-12EK
320 bar / 20 lpm | 24VDC | PRM2-043Y12B/8-24EK
320 bar / 20 lpm | 12VDC | PRM2-043Y12B/12-12EK
320 bar / 20 lpm | 24VDC | PRM2-043Y12B/12-24EK
320 bar / 20 lpm | 12VDC | PRM7-042Z51/4-12E02S01
320 bar / 20 lpm | 24VDC | PRM7-042Z51/4-24E02S01
320 bar / 20 lpm | 12VDC | PRM7-042Z51/8-12E02S01
320 bar / 20 lpm | 24VDC | PRM7-042Z51/8-24E02S01
320 bar / 20 lpm | 12VDC | PRM7-042Z51/12-12E02S01
320 bar / 20 lpm | 24VDC | PRM7-042Z51/12-24E02S01
320 bar / 20 lpm | 12VDC | PRM7-042Z11/4-12E02S01
320 bar / 20 lpm | 24VDC | PRM7-042Z11/4-24E02S01
320 bar / 20 lpm | 12VDC | PRM7-042Z11/8-12E02S01
320 bar / 20 lpm | 24VDC | PRM7-042Z11/8-24E02S01
320 bar / 20 lpm | 12VDC | PRM7-042Z11/12-12E02S01
320 bar / 20 lpm | 24VDC | PRM7-042Z11/12-24E02S01
320 bar / 20 lpm | 12VDC | PRM7-043Y51/4-12E02S01
320 bar / 20 lpm | 24VDC | PRM7-043Y51/4-24E02S01
320 bar / 20 lpm | 12VDC | PRM7-043Y51/8-12E02S01
320 bar / 20 lpm | 24VDC | PRM7-043Y51/8-24E02S01
320 bar / 20 lpm | 12VDC | PRM7-043Y51/12-12E02S01
320 bar / 20 lpm | 24VDC | PRM7-043Y51/12-24E02S01
320 bar / 20 lpm | 12VDC | PRM7-042Y11/4-12E02S01
320 bar / 20 lpm | 24VDC | PRM7-042Y11/4-24E02S01
320 bar / 20 lpm | 12VDC | PRM7-042Y11/8-12E02S01
320 bar / 20 lpm | 24VDC | PRM7-042Y11/8-24E02S01
320 bar / 20 lpm | 12VDC | PRM7-042Y11/12-12E02S01
320 bar / 20 lpm | 24VDC | PRM7-042Y11/12-24E02S01
320 bar / 20 lpm | 12VDC | PRM7-043Z11/4-12E02S01
320 bar / 20 lpm | 24VDC | PRM7-043Z11/4-24E02S01
320 bar / 20 lpm | 12VDC | PRM7-043Z11/8-12E02S01
320 bar / 20 lpm | 24VDC | PRM7-043Z11/8-24E02S01
320 bar / 20 lpm | 12VDC | PRM7-043Z11/12-12E02S01
320 bar / 20 lpm | 24VDC | PRM7-043Z11/12-24E02S01
320 bar / 20 lpm | 12VDC | PRM7-043Z12/4-12E02S01
320 bar / 20 lpm | 24VDC | PRM7-043Z12/4-24E02S01
320 bar / 20 lpm | 12VDC | PRM7-043Z12/8-12E02S01
320 bar / 20 lpm | 24VDC | PRM7-043Z12/8-24E02S01
320 bar / 20 lpm | 12VDC | PRM7-043Z12/12-12E02S01
320 bar / 20 lpm | 24VDC | PRM7-043Z12/12-24E02S01
320 bar / 20 lpm | 12VDC | PRM7-043Y11/4-12E02S01
320 bar / 20 lpm | 24VDC | PRM7-043Y11/4-24E02S01
320 bar / 20 lpm | 12VDC | PRM7-043Y11/8-12E02S01
320 bar / 20 lpm | 24VDC | PRM7-043Y11/8-24E02S01
320 bar / 20 lpm | 12VDC | PRM7-043Y11/12-12E02S01
320 bar / 20 lpm | 24VDC | PRM7-043Y11/12-24E02S01
320 bar / 20 lpm | 12VDC | PRM7-043Y12/4-12E02S01
320 bar / 20 lpm | 24VDC | PRM7-043Y12/4-24E02S01
320 bar / 20 lpm | 12VDC | PRM7-043Y12/8-12E02S01
320 bar / 20 lpm | 24VDC | PRM7-043Y12/8-24E02S01
320 bar / 20 lpm | 12VDC | PRM7-043Y12/12-12E02S01
320 bar / 20 lpm | 24VDC | PRM7-043Y12/12-24E02S01

## PDCV03 - NG06
HOME LINK | ARGO-HYTOS | DUPLOMATIC | VICKERS | REXROTH | ATOS | PARKER | ARON | YUKEN
350 bar / 40 lpm | PRM2-062Z51/05-12 | DSE3-C04SA/11N-D12K1/CM |  |  | DHZO-A-PS-051-L151/B/6 |  | XD.3.A.01.N.1.F.S1.2
350 bar / 40 lpm | PRM2-062Z51/08-12 | DSE3-C08SA/11N-D12K1/CM |  |  | DHZO-A-PS-051-S251/B/6 | D1FB E01F E 0N K W 3 | XD.3.A.01.N.2.F.S1.2
350 bar / 40 lpm | PRM2-062Z51/15-12 | DSE3-C16SA/11N-D12K1/CM |  |  | DHZO-A-PS-051-S351/B/6 | D1FB E01H E 0N K W 3 | XD.3.A.01.N.3.F.S1.2
350 bar / 40 lpm | PRM2-062Z51/30-12 | DSE3-C26SA/11N-D12K1/CM |  |  | DHZO-A-PS-051-S551/B/6 | D1FB E01K E 0N K W 3 | XD.3.A.01.N.4.F.S1.2
350 bar / 40 lpm | PRM2-062Z51/05-24 | DSE3-C04SA/11N-D24K1/CM |  |  | DHZO-A-PS-051-L151/B |  | XD.3.A.01.N.1.G.S1.2
350 bar / 40 lpm | PRM2-062Z51/08-24 | DSE3-C08SA/11N-D24K1/CM |  | 4WRA6EA07-2X/G24K4/V | DHZO-A-PS-051-S251/B | D1FB E01F E 0N J W 3 | XD.3.A.01.N.2.G.S1.2
350 bar / 40 lpm | PRM2-062Z51/15-24 | DSE3-C16SA/11N-D24K1/CM |  | 4WRA6EA15-2X/G24K4/V | DHZO-A-PS-051-S351/B | D1FB E01H E 0N J W 3 | XD.3.A.01.N.3.G.S1.2
350 bar / 40 lpm | PRM2-062Z51/30-24 | DSE3-C26SA/11N-D24K1/CM |  | 4WRA6EA30-2X/G24K4/V | DHZO-A-PS-051-S551/B | D1FB E01K E 0N J W 3 | XD.3.A.01.N.4.G.S1.2
350 bar / 40 lpm | PRM2-062Z11/05-12 | DSE3-C04SB/11N-D12K1/CM |  |  | DHZO-A-PS-051-L151/6
350 bar / 40 lpm | PRM2-062Z11/08-12 | DSE3-C08SB/11N-D12K1/CM |  |  | DHZO-A-PS-051-S251/6 | D1FB E01F K 0N K W 3
350 bar / 40 lpm | PRM2-062Z11/15-12 | DSE3-C16SB/11N-D12K1/CM |  |  | DHZO-A-PS-051-S351/6 | D1FB E01H K 0N K W 3
350 bar / 40 lpm | PRM2-062Z11/30-12 | DSE3-C26SB/11N-D12K1/CM |  |  | DHZO-A-PS-051-S551/6 | D1FB E01K K 0N K W 3
350 bar / 40 lpm | PRM2-062Z11/05-24 | DSE3-C04SB/11N-D24K1/CM |  |  | DHZO-A-PS-051-L151
350 bar / 40 lpm | PRM2-062Z11/08-24 | DSE3-C08SB/11N-D24K1/CM |  |  | DHZO-A-PS-051-S251 | D1FB E01F K 0N J W 3
350 bar / 40 lpm | PRM2-062Z11/15-24 | DSE3-C16SB/11N-D24K1/CM |  |  | DHZO-A-PS-051-S351 | D1FB E01H K 0N J W 3
350 bar / 40 lpm | PRM2-062Z11/30-24 | DSE3-C26SB/11N-D24K1/CM |  |  | DHZO-A-PS-051-S551 | D1FB E01K K 0N J W 3
350 bar / 40 lpm | PRM2-062Y51/05-12 | DSE3-A04SA/11N-D12K1/CM |  |  | DHZO-A-PS-051-L153/B/6 |  | XD.3.A.03.N.1.F.S1.2
350 bar / 40 lpm | PRM2-062Y51/08-12 | DSE3-A08SA/11N-D12K1/CM |  |  | DHZO-A-PS-051-S253/B/6 | D1FB E02F E 0N K W 3 | XD.3.A.03.N.2.F.S1.2
350 bar / 40 lpm | PRM2-062Y51/15-12 | DSE3-A16SA/11N-D12K1/CM |  |  | DHZO-A-PS-051-S353/B/6 | D1FB E02H E 0N K W 3 | XD.3.A.03.N.3.F.S1.2
350 bar / 40 lpm | PRM2-062Y51/30-12 | DSE3-A26SA/11N-D12K1/CM |  |  | DHZO-A-PS-051-S553/B/6 | D1FB E02K E 0N K W 3 | XD.3.A.03.N.4.F.S1.2
350 bar / 40 lpm | PRM2-062Y51/05-24 | DSE3-A04SA/11N-D24K1/CM |  |  | DHZO-A-PS-051-L153/B |  | XD.3.A.03.N.1.G.S1.2
350 bar / 40 lpm | PRM2-062Y51/08-24 | DSE3-A08SA/11N-D24K1/CM |  | 4WRA6WA07-2X/G24K4/V | DHZO-A-PS-051-S253/B | D1FB E02F E 0N J W 3 | XD.3.A.03.N.2.G.S1.2
350 bar / 40 lpm | PRM2-062Y51/15-24 | DSE3-A16SA/11N-D24K1/CM |  | 4WRA6WA15-2X/G24K4/V | DHZO-A-PS-051-S353/B | D1FB E02H E 0N J W 3 | XD.3.A.03.N.3.G.S1.2
350 bar / 40 lpm | PRM2-062Y51/30-24 | DSE3-A26SA/11N-D24K1/CM |  | 4WRA6WA30-2X/G24K4/V | DHZO-A-PS-051-S553/B | D1FB E02K E 0N J W 3 | XD.3.A.03.N.4.G.S1.2
350 bar / 40 lpm | PRM2-062Y11/05-12 | DSE3-A04SB/11N-D12K1/CM |  |  | DHZO-A-PS-051-L153/6
350 bar / 40 lpm | PRM2-062Y11/08-12 | DSE3-A08SB/11N-D12K1/CM |  |  | DHZO-A-PS-051-S253/6 | D1FB E02F K 0N K W 3
350 bar / 40 lpm | PRM2-062Y11/15-12 | DSE3-A16SB/11N-D12K1/CM |  |  | DHZO-A-PS-051-S353/6 | D1FB E02H K 0N K W 3
350 bar / 40 lpm | PRM2-062Y11/30-12 | DSE3-A26SB/11N-D12K1/CM |  |  | DHZO-A-PS-051-S553/6 | D1FB E02K K 0N K W 3
350 bar / 40 lpm | PRM2-062Y11/05-24 | DSE3-A04SB/11N-D24K1/CM |  |  | DHZO-A-PS-051-L153
350 bar / 40 lpm | PRM2-062Y11/08-24 | DSE3-A08SB/11N-D24K1/CM |  |  | DHZO-A-PS-051-S253 | D1FB E02F K 0N J W 3
350 bar / 40 lpm | PRM2-062Y11/15-24 | DSE3-A16SB/11N-D24K1/CM |  |  | DHZO-A-PS-051-S353 | D1FB E02H K 0N J W 3
350 bar / 40 lpm | PRM2-062Y11/30-24 | DSE3-A26SB/11N-D24K1/CM |  |  | DHZO-A-PS-051-S553 | D1FB E02K K 0N J W 3
350 bar / 40 lpm | PRM2-063Z11/05-12 | DSE3-C04/11N-D12K1/CM |  |  | DHZO-A-PS-071-L171/6 |  | XD.3.C.01.N.1.F.S1.2
350 bar / 40 lpm | PRM2-063Z11/08-12 | DSE3-C08/11N-D12K1/CM |  |  | DHZO-A-PS-071-S271/6 | D1FB E01F C 0N K W 3 | XD.3.C.01.N.2.F.S1.2
350 bar / 40 lpm | PRM2-063Z11/15-12 | DSE3-C16/11N-D12K1/CM |  |  | DHZO-A-PS-071-S371/6 | D1FB E01H C 0N K W 3 | XD.3.C.01.N.3.F.S1.2
350 bar / 40 lpm | PRM2-063Z11/30-12 | DSE3-C26/11N-D12K1/CM |  |  | DHZO-A-PS-071-S571/6 | D1FB E01K C 0N K W 3 | XD.3.C.01.N.4.F.S1.2
350 bar / 40 lpm | PRM2-063Z11/05-24 | DSE3-C04/11N-D24K1/CM |  |  | DHZO-A-PS-071-L171 |  | XD.3.C.01.N.1.G.S1.2
350 bar / 40 lpm | PRM2-063Z11/08-24 | DSE3-C08/11N-D24K1/CM |  | 4WRA6E07-2X/G24K4/V | DHZO-A-PS-071-S271 | D1FB E01F C 0N J W 3 | XD.3.C.01.N.2.G.S1.2
350 bar / 40 lpm | PRM2-063Z11/15-24 | DSE3-C16/11N-D24K1/CM |  | 4WRA6E15-2X/G24K4/V | DHZO-A-PS-071-S371 | D1FB E01H C 0N J W 3 | XD.3.C.01.N.3.G.S1.2
350 bar / 40 lpm | PRM2-063Z11/30-24 | DSE3-C26/11N-D24K1/CM |  | 4WRA6E30-2X/G24K4/V | DHZO-A-PS-071-S571 | D1FB E01K C 0N J W 3 | XD.3.C.01.N.4.G.S1.2
350 bar / 40 lpm | PRM2-063Z11B/05-12 |  |  |  | DHZO-A-PS-071-L171/B/6 |  | XD.3.C.01.N.1.F.S1.2
350 bar / 40 lpm | PRM2-063Z11B/08-12 |  |  |  | DHZO-A-PS-071-S271/B/6 | D1FB E01F C 0N K W 3 | XD.3.C.01.N.2.F.S1.2
350 bar / 40 lpm | PRM2-063Z11B/15-12 |  |  |  | DHZO-A-PS-071-S371/B/6 | D1FB E01H C 0N K W 3 | XD.3.C.01.N.3.F.S1.2
350 bar / 40 lpm | PRM2-063Z11B/30-12 |  |  |  | DHZO-A-PS-071-S571/B/6 | D1FB E01K C 0N K W 3 | XD.3.C.01.N.4.F.S1.2
350 bar / 40 lpm | PRM2-063Z11B/05-24 |  |  |  | DHZO-A-PS-071-L171/B |  | XD.3.C.01.N.1.G.S1.2
350 bar / 40 lpm | PRM2-063Z11B/08-24 |  |  |  | DHZO-A-PS-071-S271/B | D1FB E01F C 0N J W 3 | XD.3.C.01.N.2.G.S1.2
350 bar / 40 lpm | PRM2-063Z11B/15-24 |  |  |  | DHZO-A-PS-071-S371/B | D1FB E01H C 0N J W 3 | XD.3.C.01.N.3.G.S1.2
350 bar / 40 lpm | PRM2-063Z11B/30-24 |  |  |  | DHZO-A-PS-071-S571/B | D1FB E01K C 0N J W 3 | XD.3.C.01.N.4.G.S1.2
350 bar / 40 lpm | PRM2-063Z12/05-12 | [5 empty] | XD.3.C.01.P.1.F.S1.2
350 bar / 40 lpm | PRM2-063Z12/08-12 |  |  |  |  | D1FB B31F C 0N K W 3 | XD.3.C.01.P.2.F.S1.2
350 bar / 40 lpm | PRM2-063Z12/15-12 |  |  |  | DHZO-A-PS-071-D371/6 | D1FB B31H C 0N K W 3 | XD.3.C.01.P.3.F.S1.2
350 bar / 40 lpm | PRM2-063Z12/30-12 |  |  |  | DHZO-A-PS-071-D571/6 | D1FB B31K C 0N K W 3 | XD.3.C.01.P.4.F.S1.2
350 bar / 40 lpm | PRM2-063Z12/05-24 | [5 empty] | XD.3.C.01.P.1.G.S1.2
350 bar / 40 lpm | PRM2-063Z12/08-24 |  |  | 4WRA6E1-07-2X/G24K4/V |  | D1FB B31F C 0N J W 3 | XD.3.C.01.P.2.G.S1.2
350 bar / 40 lpm | PRM2-063Z12/15-24 |  |  | 4WRA6E1-15-2X/G24K4/V | DHZO-A-PS-071-D371 | D1FB B31H C 0N J W 3 | XD.3.C.01.P.3.G.S1.2
350 bar / 40 lpm | PRM2-063Z12/30-24 |  |  | 4WRA6E1-30-2X/G24K4/V | DHZO-A-PS-071-D571 | D1FB B31K C 0N J W 3 | XD.3.C.01.P.4.G.S1.2
350 bar / 40 lpm | PRM2-063Z12B/05-12 | [5 empty] | XD.3.C.01.P.1.F.S1.2
350 bar / 40 lpm | PRM2-063Z12B/08-12 |  |  |  |  | D1FB B31F C 0N K W 3 | XD.3.C.01.P.2.F.S1.2
350 bar / 40 lpm | PRM2-063Z12B/15-12 |  |  |  | DHZO-A-PS-071-D371/B/6 | D1FB B31H C 0N K W 3 | XD.3.C.01.P.3.F.S1.2
350 bar / 40 lpm | PRM2-063Z12B/30-12 |  |  |  | DHZO-A-PS-071-D571/B/6 | D1FB B31K C 0N K W 3 | XD.3.C.01.P.4.F.S1.2
350 bar / 40 lpm | PRM2-063Z12B/05-24 | [5 empty] | XD.3.C.01.P.1.G.S1.2
350 bar / 40 lpm | PRM2-063Z12B/08-24 |  |  |  |  | D1FB B31F C 0N J W 3 | XD.3.C.01.P.2.G.S1.2
350 bar / 40 lpm | PRM2-063Z12B/15-24 |  |  |  | DHZO-A-PS-071-D371/B | D1FB B31H C 0N J W 3 | XD.3.C.01.P.3.G.S1.2
350 bar / 40 lpm | PRM2-063Z12B/30-24 |  |  |  | DHZO-A-PS-071-D571/B | D1FB B31K C 0N J W 3 | XD.3.C.01.P.4.G.S1.2
350 bar / 40 lpm | PRM2-063Y11/05-12 | DSE3-A04/11N-D12K1/CM |  |  | DHZO-A-PS-071-L173/6 |  | XD.3.C.03.N.1.F.S1.2
350 bar / 40 lpm | PRM2-063Y11/08-12 | DSE3-A08/11N-D12K1/CM |  |  | DHZO-A-PS-071-S273/6 | D1FB E02F C 0N K W 3 | XD.3.C.03.N.2.F.S1.2
350 bar / 40 lpm | PRM2-063Y11/15-12 | DSE3-A16/11N-D12K1/CM |  |  | DHZO-A-PS-071-S373/6 | D1FB E02H C 0N K W 3 | XD.3.C.03.N.3.F.S1.2
350 bar / 40 lpm | PRM2-063Y11/30-12 | DSE3-A26/11N-D12K1/CM |  |  | DHZO-A-PS-071-S573/6 | D1FB E02K C 0N K W 3 | XD.3.C.03.N.4.F.S1.2
350 bar / 40 lpm | PRM2-063Y11/05-24 | DSE3-A04/11N-D24K1/CM |  |  | DHZO-A-PS-071-L173 |  | XD.3.C.03.N.1.G.S1.2
350 bar / 40 lpm | PRM2-063Y11/08-24 | DSE3-A08/11N-D24K1/CM |  | 4WRA6W07-2X/G24K4/V | DHZO-A-PS-071-S273 | D1FB E02F C 0N J W 3 | XD.3.C.03.N.2.G.S1.2
350 bar / 40 lpm | PRM2-063Y11/15-24 | DSE3-A16/11N-D24K1/CM |  | 4WRA6W15-2X/G24K4/V | DHZO-A-PS-071-S373 | D1FB E02H C 0N J W 3 | XD.3.C.03.N.3.G.S1.2
350 bar / 40 lpm | PRM2-063Y11/30-24 | DSE3-A26/11N-D24K1/CM |  | 4WRA6W30-2X/G24K4/V | DHZO-A-PS-071-S573 | D1FB E02K C 0N J W 3 | XD.3.C.03.N.4.G.S1.2
350 bar / 40 lpm | PRM2-063Y11B/05-12 |  |  |  | DHZO-A-PS-071-L173/B/6 |  | XD.3.C.03.N.1.F.S1.2
350 bar / 40 lpm | PRM2-063Y11B/08-12 |  |  |  | DHZO-A-PS-071-S273/B/6 | D1FB E02F C 0N K W 3 | XD.3.C.03.N.2.F.S1.2
350 bar / 40 lpm | PRM2-063Y11B/15-12 |  |  |  | DHZO-A-PS-071-S373/B/6 | D1FB E02H C 0N K W 3 | XD.3.C.03.N.3.F.S1.2
350 bar / 40 lpm | PRM2-063Y11B/30-12 |  |  |  | DHZO-A-PS-071-S573/B/6 | D1FB E02K C 0N K W 3 | XD.3.C.03.N.4.F.S1.2
350 bar / 40 lpm | PRM2-063Y11B/05-24 |  |  |  | DHZO-A-PS-071-L173/B |  | XD.3.C.03.N.1.G.S1.2
350 bar / 40 lpm | PRM2-063Y11B/08-24 |  |  |  | DHZO-A-PS-071-S273/B | D1FB E02F C 0N J W 3 | XD.3.C.03.N.2.G.S1.2
350 bar / 40 lpm | PRM2-063Y11B/15-24 |  |  |  | DHZO-A-PS-071-S373/B | D1FB E02H C 0N J W 3 | XD.3.C.03.N.3.G.S1.2
350 bar / 40 lpm | PRM2-063Y11B/30-24 |  |  |  | DHZO-A-PS-071-S573/B | D1FB E02K C 0N J W 3 | XD.3.C.03.N.4.G.S1.2
350 bar / 40 lpm | PRM2-063Y12/05-12 | [5 empty] | XD.3.C.03.P.1.F.S1.2
350 bar / 40 lpm | PRM2-063Y12/08-12 |  |  |  |  | D1FB B32F C 0N K W 3 | XD.3.C.03.P.2.F.S1.2
350 bar / 40 lpm | PRM2-063Y12/15-12 |  |  |  | DHZO-A-PS-071-D373/6 | D1FB B32H C 0N K W 3 | XD.3.C.03.P.3.F.S1.2
350 bar / 40 lpm | PRM2-063Y12/30-12 |  |  |  | DHZO-A-PS-071-D573/6 | D1FB B32K C 0N K W 3 | XD.3.C.03.P.4.F.S1.2
350 bar / 40 lpm | PRM2-063Y12/05-24 | [5 empty] | XD.3.C.03.P.1.G.S1.2
350 bar / 40 lpm | PRM2-063Y12/08-24 |  |  | 4WRA6W1-07-2X/G24K4/V |  | D1FB B32F C 0N J W 3 | XD.3.C.03.P.2.G.S1.2
350 bar / 40 lpm | PRM2-063Y12/15-24 |  |  | 4WRA6W1-15-2X/G24K4/V | DHZO-A-PS-071-D373 | D1FB B32H C 0N J W 3 | XD.3.C.03.P.3.G.S1.2
350 bar / 40 lpm | PRM2-063Y12/30-24 |  |  | 4WRA6W1-30-2X/G24K4/V | DHZO-A-PS-071-D573 | D1FB B32K C 0N J W 3 | XD.3.C.03.P.4.G.S1.2
350 bar / 40 lpm | PRM2-063Y12B/05-12 | [5 empty] | XD.3.C.03.P.1.F.S1.2
350 bar / 40 lpm | PRM2-063Y12B/08-12 |  |  |  |  | D1FB B32F C 0N K W 3 | XD.3.C.03.P.2.F.S1.2
350 bar / 40 lpm | PRM2-063Y12B/15-12 |  |  |  | DHZO-A-PS-071-D373/B/6 | D1FB B32H C 0N K W 3 | XD.3.C.03.P.3.F.S1.2
350 bar / 40 lpm | PRM2-063Y12B/30-12 |  |  |  | DHZO-A-PS-071-D573/B/6 | D1FB B32K C 0N K W 3 | XD.3.C.03.P.4.F.S1.2
350 bar / 40 lpm | PRM2-063Y12B/05-24 | [5 empty] | XD.3.C.03.P.1.G.S1.2
350 bar / 40 lpm | PRM2-063Y12B/08-24 |  |  |  |  | D1FB B32F C 0N J W 3 | XD.3.C.03.P.2.G.S1.2
350 bar / 40 lpm | PRM2-063Y12B/15-24 |  |  |  | DHZO-A-PS-071-D373/B | D1FB B32H C 0N J W 3 | XD.3.C.03.P.3.G.S1.2
350 bar / 40 lpm | PRM2-063Y12B/30-24 |  |  |  | DHZO-A-PS-071-D573/B | D1FB B32K C 0N J W 3 | XD.3.C.03.P.4.G.S1.2
350 bar / 40 lpm | PRM2-062Z51/05-12EK |  |  |  | DHZO-AE-PS-051-L151/B/6
350 bar / 40 lpm | PRM2-062Z51/08-12EK |  |  |  | DHZO-AE-PS-051-S251/B/6 | D1FB OBE E01F E 0N F0 3
350 bar / 40 lpm | PRM2-062Z51/15-12EK |  |  |  | DHZO-AE-PS-051-S351/B/6 | D1FB OBE E01H E 0N F0 3
350 bar / 40 lpm | PRM2-062Z51/30-12EK |  |  |  | DHZO-AE-PS-051-S551/B/6 | D1FB OBE E01K E 0N F0 3
350 bar / 40 lpm | PRM2-062Z51/05-24EK | DSE3G-C04SA/11N-E0K11/B/CM | KBTG4V3 2B 03 N V M 1 PC7 H 7 1* |  | DHZO-AE-PS-051-L151/B
350 bar / 40 lpm | PRM2-062Z51/08-24EK | DSE3G-C08SA/11N-E0K11/B/CM | KBTG4V3 2B 07 N V M 1 PC7 H 7 1* | 4WRAE6EA07-2X/G24K31/A1V | DHZO-AE-PS-051-S251/B
350 bar / 40 lpm | PRM2-062Z51/15-24EK | DSE3G-C16SA/11N-E0K11/B/CM | KBTG4V3 2B 13 N V M 1 PC7 H 7 1* | 4WRAE6EA15-2X/G24K31/A1V | DHZO-AE-PS-051-S351/B
350 bar / 40 lpm | PRM2-062Z51/30-24EK | DSE3G-C26SA/11N-E0K11/B/CM | KBTG4V3 2B 24 N V M 1 PC7 H 7 1* | 4WRAE6EA30-2X/G24K31/A1V | DHZO-AE-PS-051-S551/B
350 bar / 40 lpm | PRM2-062Z11/05-12EK |  |  |  | DHZO-AE-PS-051-L151/6
350 bar / 40 lpm | PRM2-062Z11/08-12EK |  |  |  | DHZO-AE-PS-051-S251/6 | D1FB OBE E01F K 0N F0 3
350 bar / 40 lpm | PRM2-062Z11/15-12EK |  |  |  | DHZO-AE-PS-051-S351/6 | D1FB OBE E01H K 0N F0 3
350 bar / 40 lpm | PRM2-062Z11/30-12EK |  |  |  | DHZO-AE-PS-051-S551/6 | D1FB OBE E01K K 0N F0 3
350 bar / 40 lpm | PRM2-062Z11/05-24EK |  |  |  | DHZO-AE-PS-051-L151
350 bar / 40 lpm | PRM2-062Z11/08-24EK |  |  |  | DHZO-AE-PS-051-S251
350 bar / 40 lpm | PRM2-062Z11/15-24EK |  |  |  | DHZO-AE-PS-051-S351
350 bar / 40 lpm | PRM2-062Z11/30-24EK |  |  |  | DHZO-AE-PS-051-S551
350 bar / 40 lpm | PRM2-062Y51/05-12EK |  |  |  | DHZO-AE-PS-051-L153/B/6
350 bar / 40 lpm | PRM2-062Y51/08-12EK |  |  |  | DHZO-AE-PS-051-S253/B/6 | D1FB OBE E02F E 0N F0 3
350 bar / 40 lpm | PRM2-062Y51/15-12EK |  |  |  | DHZO-AE-PS-051-S353/B/6 | D1FB OBE E02H E 0N F0 3
350 bar / 40 lpm | PRM2-062Y51/30-12EK |  |  |  | DHZO-AE-PS-051-S553/B/6 | D1FB OBE E02K E 0N F0 3
350 bar / 40 lpm | PRM2-062Y51/05-24EK | DSE3G-A04SA/11N-E0K11/B/CM | KBTG4V3 33B 03 N V M 1 PC7 H 7 1* |  | DHZO-AE-PS-051-L153/B
350 bar / 40 lpm | PRM2-062Y51/08-24EK | DSE3G-A08SA/11N-E0K11/B/CM | KBTG4V3 33B 07 N V M 1 PC7 H 7 1* | 4WRAE6WA07-2X/G24K31/A1V | DHZO-AE-PS-051-S253/B
350 bar / 40 lpm | PRM2-062Y51/15-24EK | DSE3G-A16SA/11N-E0K11/B/CM | KBTG4V3 33B 13 N V M 1 PC7 H 7 1* | 4WRAE6WA15-2X/G24K31/A1V | DHZO-AE-PS-051-S353/B
350 bar / 40 lpm | PRM2-062Y51/30-24EK | DSE3G-A26SA/11N-E0K11/B/CM | KBTG4V3 33B 24 N V M 1 PC7 H 7 1* | 4WRAE6WA30-2X/G24K31/A1V | DHZO-AE-PS-051-S553/B
350 bar / 40 lpm | PRM2-062Y11/05-12EK |  |  |  | DHZO-AE-PS-051-L153/6
350 bar / 40 lpm | PRM2-062Y11/08-12EK |  |  |  | DHZO-AE-PS-051-S253/6 | D1FB OBE E02F K 0N F0 3
350 bar / 40 lpm | PRM2-062Y11/15-12EK |  |  |  | DHZO-AE-PS-051-S353/6 | D1FB OBE E02H K 0N F0 3
350 bar / 40 lpm | PRM2-062Y11/30-12EK |  |  |  | DHZO-AE-PS-051-S553/6 | D1FB OBE E02K K 0N F0 3
350 bar / 40 lpm | PRM2-062Y11/05-24EK |  |  |  | DHZO-AE-PS-051-L153
350 bar / 40 lpm | PRM2-062Y11/08-24EK |  |  |  | DHZO-AE-PS-051-S253
350 bar / 40 lpm | PRM2-062Y11/15-24EK |  |  |  | DHZO-AE-PS-051-S353
350 bar / 40 lpm | PRM2-062Y11/30-24EK |  |  |  | DHZO-AE-PS-051-S553
350 bar / 40 lpm | PRM2-063Z11/05-12EK |  |  |  | DHZO-AE-PS-071-L171/6 |  | XEPV.3.01.N.0.S.W.V.00.1
350 bar / 40 lpm | PRM2-063Z11/08-12EK |  |  |  | DHZO-AE-PS-071-S271/6 |  | XEPV.3.01.N.1.S.W.V.00.1
350 bar / 40 lpm | PRM2-063Z11/15-12EK |  |  |  | DHZO-AE-PS-071-S371/6 |  | XEPV.3.01.N.2.S.W.V.00.1
350 bar / 40 lpm | PRM2-063Z11/30-12EK |  |  |  | DHZO-AE-PS-071-S571/6 |  | XEPV.3.01.N.3.S.W.V.00.1
350 bar / 40 lpm | PRM2-063Z11/05-24EK | DSE3G-C04/11N-E0K11/B/CM | KBDG4V3 2C 03 N V M 1 PC7 H 7 1* |  | DHZO-AE-PS-071-L171
350 bar / 40 lpm | PRM2-063Z11/08-24EK | DSE3G-C08/11N-E0K11/B/CM | KBDG4V3 2C 07 N V M 1 PC7 H 7 1* | 4WRAE6E07-2X/G24K31/A1V | DHZO-AE-PS-071-S271
350 bar / 40 lpm | PRM2-063Z11/15-24EK | DSE3G-C16/11N-E0K11/B/CM | KBDG4V3 2C 13 N V M 1 PC7 H 7 1* | 4WRAE6E15-2X/G24K31/A1V | DHZO-AE-PS-071-S371
350 bar / 40 lpm | PRM2-063Z11/30-24EK | DSE3G-C26/11N-E0K11/B/CM | KBDG4V3 2C 24 N V M 1 PC7 H 7 1* | 4WRAE6E30-2X/G24K31/A1V | DHZO-AE-PS-071-S571
350 bar / 40 lpm | PRM2-063Z11B/05-12EK |  |  |  | DHZO-AE-PS-071-L171/B/6
350 bar / 40 lpm | PRM2-063Z11B/08-12EK |  |  |  | DHZO-AE-PS-071-S271/B/6 | D1FB OBE E01F C 0N F0 3
350 bar / 40 lpm | PRM2-063Z11B/15-12EK |  |  |  | DHZO-AE-PS-071-S371/B/6 | D1FB OBE E01H C 0N F0 3
350 bar / 40 lpm | PRM2-063Z11B/30-12EK |  |  |  | DHZO-AE-PS-071-S571/B/6 | D1FB OBE E01K C 0N F0 3
350 bar / 40 lpm | PRM2-063Z11B/05-24EK |  |  |  | DHZO-AE-PS-071-L171/B
350 bar / 40 lpm | PRM2-063Z11B/08-24EK |  |  |  | DHZO-AE-PS-071-S271/B
350 bar / 40 lpm | PRM2-063Z11B/15-24EK |  |  |  | DHZO-AE-PS-071-S371/B
350 bar / 40 lpm | PRM2-063Z11B/30-24EK |  |  |  | DHZO-AE-PS-071-S571/B |  |  | EHDFG-01-30-3C2-XY-30
350 bar / 40 lpm | PRM2-063Z12/05-12EK
350 bar / 40 lpm | PRM2-063Z12/08-12EK
350 bar / 40 lpm | PRM2-063Z12/15-12EK |  |  |  | DHZO-AE-PS-071-D371/6
350 bar / 40 lpm | PRM2-063Z12/30-12EK |  |  |  | DHZO-AE-PS-071-D571/6
350 bar / 40 lpm | PRM2-063Z12/05-24EK
350 bar / 40 lpm | PRM2-063Z12/08-24EK |  |  | 4WRAE6E1-07-2X/G24K31/A1V
350 bar / 40 lpm | PRM2-063Z12/15-24EK |  | KBDG4V3 2C 20 N 10 V M 1 PC7 H 7 1* | 4WRAE6E1-15-2X/G24K31/A1V | DHZO-AE-PS-071-D371
350 bar / 40 lpm | PRM2-063Z12/30-24EK |  |  | 4WRAE6E1-30-2X/G24K31/A1V | DHZO-AE-PS-071-D571
350 bar / 40 lpm | PRM2-063Z12B/05-12EK
350 bar / 40 lpm | PRM2-063Z12B/08-12EK |  |  |  |  | D1FB OBE B31F C 0N F0 3
350 bar / 40 lpm | PRM2-063Z12B/15-12EK |  |  |  | DHZO-AE-PS-071-D371/B/6 | D1FB OBE B31H C 0N F0 3
350 bar / 40 lpm | PRM2-063Z12B/30-12EK |  |  |  | DHZO-AE-PS-071-D571/B/6 | D1FB OBE B31K C 0N F0 3
350 bar / 40 lpm | PRM2-063Z12B/05-24EK
350 bar / 40 lpm | PRM2-063Z12B/08-24EK
350 bar / 40 lpm | PRM2-063Z12B/15-24EK |  |  |  | DHZO-AE-PS-071-D371/B
350 bar / 40 lpm | PRM2-063Z12B/30-24EK |  |  |  | DHZO-AE-PS-071-D571/B |  |  | EHDFG-01-30-3C2-X-30
350 bar / 40 lpm | PRM2-063Y11/05-12EK |  |  |  | DHZO-AE-PS-071-L173/6 |  | XEPV.3.03.N.0.S.W.V.00.1
350 bar / 40 lpm | PRM2-063Y11/08-12EK |  |  |  | DHZO-AE-PS-071-S273/6 |  | XEPV.3.03.N.1.S.W.V.00.1
350 bar / 40 lpm | PRM2-063Y11/15-12EK |  |  |  | DHZO-AE-PS-071-S373/6 |  | XEPV.3.03.N.2.S.W.V.00.1
350 bar / 40 lpm | PRM2-063Y11/30-12EK |  |  |  | DHZO-AE-PS-071-S573/6 |  | XEPV.3.03.N.3.S.W.V.00.1
350 bar / 40 lpm | PRM2-063Y11/05-24EK | DSE3G-A04/11N-E0K11/B/CM | KBDG4V3 33C 03 N V M 1 PC7 H 7 1* |  | DHZO-AE-PS-071-L173
350 bar / 40 lpm | PRM2-063Y11/08-24EK | DSE3G-A08/11N-E0K11/B/CM | KBDG4V3 33C 07 N V M 1 PC7 H 7 1* | 4WRAE6W07-2X/G24K31/A1V | DHZO-AE-PS-071-S273
350 bar / 40 lpm | PRM2-063Y11/15-24EK | DSE3G-A16/11N-E0K11/B/CM | KBDG4V3 33C 13 N V M 1 PC7 H 7 1* | 4WRAE6W15-2X/G24K31/A1V | DHZO-AE-PS-071-S373
350 bar / 40 lpm | PRM2-063Y11/30-24EK | DSE3G-A26/11N-E0K11/B/CM | KBDG4V3 33C 24 N V M 1 PC7 H 7 1* | 4WRAE6W30-2X/G24K31/A1V | DHZO-AE-PS-071-S573
350 bar / 40 lpm | PRM2-063Y11B/05-12EK |  |  |  | DHZO-AE-PS-071-L173/B/6
350 bar / 40 lpm | PRM2-063Y11B/08-12EK |  |  |  | DHZO-AE-PS-071-S273/B/6 | D1FB OBE E02F C 0N F0 3
350 bar / 40 lpm | PRM2-063Y11B/15-12EK |  |  |  | DHZO-AE-PS-071-S373/B/6 | D1FB OBE E02H C 0N F0 3
350 bar / 40 lpm | PRM2-063Y11B/30-12EK |  |  |  | DHZO-AE-PS-071-S573/B/6 | D1FB OBE E02K C 0N F0 3
350 bar / 40 lpm | PRM2-063Y11B/05-24EK |  |  |  | DHZO-AE-PS-071-L173/B
350 bar / 40 lpm | PRM2-063Y11B/08-24EK |  |  |  | DHZO-AE-PS-071-S273/B
350 bar / 40 lpm | PRM2-063Y11B/15-24EK |  |  |  | DHZO-AE-PS-071-S373/B
350 bar / 40 lpm | PRM2-063Y11B/30-24EK |  |  |  | DHZO-AE-PS-071-S573/B |  |  | EHDFG-01-30-3C40-XY-30
350 bar / 40 lpm | PRM2-063Y12/05-12EK
350 bar / 40 lpm | PRM2-063Y12/08-12EK
350 bar / 40 lpm | PRM2-063Y12/15-12EK |  |  |  | DHZO-AE-PS-071-D373/6
350 bar / 40 lpm | PRM2-063Y12/30-12EK |  |  |  | DHZO-AE-PS-071-D573/6
350 bar / 40 lpm | PRM2-063Y12/05-24EK
350 bar / 40 lpm | PRM2-063Y12/08-24EK |  |  | 4WRAE6W1-07-2X/G24K31/A1V
350 bar / 40 lpm | PRM2-063Y12/15-24EK |  | KBDG4V3 33C 20 N 10 V M 1 PC7 H 7 1* | 4WRAE6W1-15-2X/G24K31/A1V | DHZO-AE-PS-071-D373
350 bar / 40 lpm | PRM2-063Y12/30-24EK |  |  | 4WRAE6W1-30-2X/G24K31/A1V | DHZO-AE-PS-071-D573
350 bar / 40 lpm | PRM2-063Y12B/05-12EK
350 bar / 40 lpm | PRM2-063Y12B/08-12EK |  |  |  |  | D1FB OBE B32F C 0N F0 3
350 bar / 40 lpm | PRM2-063Y12B/15-12EK |  |  |  | DHZO-AE-PS-071-D373/B/6 | D1FB OBE B32H C 0N F0 3
350 bar / 40 lpm | PRM2-063Y12B/30-12EK |  |  |  | DHZO-AE-PS-071-D573/B/6 | D1FB OBE B32K C 0N F0 3
350 bar / 40 lpm | PRM2-063Y12B/05-24EK
350 bar / 40 lpm | PRM2-063Y12B/08-24EK
350 bar / 40 lpm | PRM2-063Y12B/15-24EK |  |  |  | DHZO-AE-PS-071-D373/B
350 bar / 40 lpm | PRM2-063Y12B/30-24EK |  |  |  | DHZO-AE-PS-071-D573/B |  |  | EHDFG-01-30-3C40-X-30
350 bar / 40 lpm | PRM7-062Z51/05-12S01
350 bar / 40 lpm | PRM7-062Z51/08-12S01 | DSE3F-C08SA/11N-D12K1
350 bar / 40 lpm | PRM7-062Z51/15-12S01 | DSE3F-C16SA/11N-D12K1
350 bar / 40 lpm | PRM7-062Z51/30-12S01 | DSE3F-C26SA/11N-D12K1
350 bar / 40 lpm | PRM7-062Z51/05-24S01 |  | KFTG4V-5-2C03N-Z-V-U1-PC7-H-7-1* | 4WRE6EA04-2X/G24K4/V |  |  | XDC.3.A.01.N.A.F.S1.2
350 bar / 40 lpm | PRM7-062Z51/08-24S01 |  | KFTG4V-5-2C07N-Z-V-U1-PC7-H-7-1* | 4WRE6EA08-2X/G24K4/V |  |  | XDC.3.A.01.N.1.F.S1.2
350 bar / 40 lpm | PRM7-062Z51/15-24S01 |  | KFTG4V-5-2C13N-Z-V-U1-PC7-H-7-1* | 4WRE6EA16-2X/G24K4/V |  |  | XDC.3.A.01.N.2.F.S1.2
350 bar / 40 lpm | PRM7-062Z51/30-24S01 |  | KFTG4V-5-2C30N-Z-V-U1-PC7-H-7-1* | 4WRE6EA32-2X/G24K4/V |  |  | XDC.3.A.01.N.3.F.S1.2
350 bar / 40 lpm | PRM7-062Z11/05-12S01
350 bar / 40 lpm | PRM7-062Z11/08-12S01
350 bar / 40 lpm | PRM7-062Z11/15-12S01
350 bar / 40 lpm | PRM7-062Z11/30-12S01
350 bar / 40 lpm | PRM7-062Z11/05-24S01
350 bar / 40 lpm | PRM7-062Z11/08-24S01
350 bar / 40 lpm | PRM7-062Z11/15-24S01
350 bar / 40 lpm | PRM7-062Z11/30-24S01
350 bar / 40 lpm | PRM7-062Y51/05-12S01
350 bar / 40 lpm | PRM7-062Y51/08-12S01 | DSE3F-A08SA/11N-D12K1
350 bar / 40 lpm | PRM7-062Y51/15-12S01 | DSE3F-A16SA/11N-D12K1
350 bar / 40 lpm | PRM7-062Y51/30-12S01 | DSE3F-A26SA/11N-D12K1
350 bar / 40 lpm | PRM7-062Y51/05-24S01 |  |  | 4WRE6WA04-2X/G24K4/V |  |  | XDC.3.A.03.N.A.F.S1.2
350 bar / 40 lpm | PRM7-062Y51/08-24S01 |  |  | 4WRE6WA08-2X/G24K4/V |  |  | XDC.3.A.03.N.1.F.S1.2
350 bar / 40 lpm | PRM7-062Y51/15-24S01 |  |  | 4WRE6WA16-2X/G24K4/V |  |  | XDC.3.A.03.N.2.F.S1.2
350 bar / 40 lpm | PRM7-062Y51/30-24S01 |  |  | 4WRE6WA32-2X/G24K4/V |  |  | XDC.3.A.03.N.3.F.S1.2
350 bar / 40 lpm | PRM7-062Y11/05-12S01
350 bar / 40 lpm | PRM7-062Y11/08-12S01
350 bar / 40 lpm | PRM7-062Y11/15-12S01
350 bar / 40 lpm | PRM7-062Y11/30-12S01
350 bar / 40 lpm | PRM7-062Y11/05-24S01
350 bar / 40 lpm | PRM7-062Y11/08-24S01
350 bar / 40 lpm | PRM7-062Y11/15-24S01
350 bar / 40 lpm | PRM7-062Y11/30-24S01
350 bar / 40 lpm | PRM7-063Z11/05-12S01
350 bar / 40 lpm | PRM7-063Z11/08-12S01 | DSE3F-C08/11N-D12K1
350 bar / 40 lpm | PRM7-063Z11/15-12S01 | DSE3F-C16/11N-D12K1
350 bar / 40 lpm | PRM7-063Z11/30-12S01 | DSE3F-C26/11N-D12K1
350 bar / 40 lpm | PRM7-063Z11/05-24S01 |  | KFDG4V-5-2C03N-Z-V-U1-PC7-H-7-1* | 4WRE6E04-2X/G24K4/V |  |  | XDC.3.C.01.N.A.F.S1.2
350 bar / 40 lpm | PRM7-063Z11/08-24S01 |  | KFDG4V-5-2C07N-Z-V-U1-PC7-H-7-1* | 4WRE6E08-2X/G24K4/V |  |  | XDC.3.C.01.N.1.F.S1.2
350 bar / 40 lpm | PRM7-063Z11/15-24S01 |  | KFDG4V-5-2C13N-Z-V-U1-PC7-H-7-1* | 4WRE6E16-2X/G24K4/V |  |  | XDC.3.C.01.N.2.F.S1.2
350 bar / 40 lpm | PRM7-063Z11/30-24S01 |  | KFDG4V-5-2C30N-Z-V-U1-PC7-H-7-1* | 4WRE6E32-2X/G24K4/V |  |  | XDC.3.C.01.N.3.F.S1.2
350 bar / 40 lpm | PRM7-063Z12/05-12S01
350 bar / 40 lpm | PRM7-063Z12/08-12S01
350 bar / 40 lpm | PRM7-063Z12/15-12S01
350 bar / 40 lpm | PRM7-063Z12/30-12S01
350 bar / 40 lpm | PRM7-063Z12/05-24S01 |  |  | 4WRE6E1-04-2X/G24K4/V |  |  | XDC.3.C.01.P.A.F.S1.2
350 bar / 40 lpm | PRM7-063Z12/08-24S01 |  |  | 4WRE6E1-08-2X/G24K4/V |  |  | XDC.3.C.01.P.1.F.S1.2
350 bar / 40 lpm | PRM7-063Z12/15-24S01 |  |  | 4WRE6E1-16-2X/G24K4/V |  |  | XDC.3.C.01.P.2.F.S1.2
350 bar / 40 lpm | PRM7-063Z12/30-24S01 |  |  | 4WRE6E1-32-2X/G24K4/V |  |  | XDC.3.C.01.P.3.F.S1.2
350 bar / 40 lpm | PRM7-063Y11/05-12S01
350 bar / 40 lpm | PRM7-063Y11/08-12S01 | DSE3F-A08/11N-D12K1
350 bar / 40 lpm | PRM7-063Y11/15-12S01 | DSE3F-A16/11N-D12K1
350 bar / 40 lpm | PRM7-063Y11/30-12S01 | DSE3F-A26/11N-D12K1
350 bar / 40 lpm | PRM7-063Y11/05-24S01 |  | KFDG4V-5-33C03N-Z-V-U1-PC7-H-7-1* | 4WRE6W04-2X/G24K4/V |  |  | XDC.3.C.03.N.A.F.S1.2
350 bar / 40 lpm | PRM7-063Y11/08-24S01 |  | KFDG4V-5-33C07N-Z-V-U1-PC7-H-7-1* | 4WRE6W08-2X/G24K4/V |  |  | XDC.3.C.03.N.1.F.S1.2
350 bar / 40 lpm | PRM7-063Y11/15-24S01 |  | KFDG4V-5-33C13N-Z-V-U1-PC7-H-7-1* | 4WRE6W16-2X/G24K4/V |  |  | XDC.3.C.03.N.2.F.S1.2
350 bar / 40 lpm | PRM7-063Y11/30-24S01 |  | KFDG4V-5-33C30N-Z-V-U1-PC7-H-7-1* | 4WRE6W32-2X/G24K4/V |  |  | XDC.3.C.03.N.3.F.S1.2
350 bar / 40 lpm | PRM7-063Y12/05-12S01
350 bar / 40 lpm | PRM7-063Y12/08-12S01
350 bar / 40 lpm | PRM7-063Y12/15-12S01
350 bar / 40 lpm | PRM7-063Y12/30-12S01
350 bar / 40 lpm | PRM7-063Y12/05-24S01 |  |  | 4WRE6W1-04-2X/G24K4/V
350 bar / 40 lpm | PRM7-063Y12/08-24S01 |  |  | 4WRE6W1-08-2X/G24K4/V
350 bar / 40 lpm | PRM7-063Y12/15-24S01 |  |  | 4WRE6W1-16-2X/G24K4/V
350 bar / 40 lpm | PRM7-063Y12/30-24S01 |  |  | 4WRE6W1-32-2X/G24K4/V
350 bar / 40 lpm | PRM7-062Z51/05-12E02S01
350 bar / 40 lpm | PRM7-062Z51/08-12E02S01
350 bar / 40 lpm | PRM7-062Z51/15-12E02S01
350 bar / 40 lpm | PRM7-062Z51/30-12E02S01
350 bar / 40 lpm | PRM7-062Z51/05-24E02S01 | DSE3J-C04SA/20N-E0K11 | KBFTG4V-5-2C03N-Z-V-U1-PC7-H-7-1* | 4WREE6EA04-2X/G24K4/V | DHZO-TEB-SN-NP-051/B-L1
350 bar / 40 lpm | PRM7-062Z51/08-24E02S01 |  | KBFTG4V-5-2C07N-Z-V-U1-PC7-H-7-1* | 4WREE6EA08-2X/G24K4/V | DHZO-TEB-SN-NP-051/B-S2
350 bar / 40 lpm | PRM7-062Z51/15-24E02S01 | DSE3J-C12SA/20N-E0K11 | KBFTG4V-5-2C13N-Z-V-U1-PC7-H-7-1* | 4WREE6EA16-2X/G24K4/V | DHZO-TEB-SN-NP-051/B-S3
350 bar / 40 lpm | PRM7-062Z51/30-24E02S01 | DSE3J-C30SA/20N-E0K11 | KBFTG4V-5-2C30N-Z-V-U1-PC7-H-7-1* | 4WREE6EA32-2X/G24K4/V | DHZO-TEB-SN-NP-051/B-S5
350 bar / 40 lpm | PRM7-062Z11/05-12E02S01
350 bar / 40 lpm | PRM7-062Z11/08-12E02S01
350 bar / 40 lpm | PRM7-062Z11/15-12E02S01
350 bar / 40 lpm | PRM7-062Z11/30-12E02S01
350 bar / 40 lpm | PRM7-062Z11/05-24E02S01 |  |  |  | DHZO-TEB-SN-NP-051-L1
350 bar / 40 lpm | PRM7-062Z11/08-24E02S01 |  |  |  | DHZO-TEB-SN-NP-051-S2
350 bar / 40 lpm | PRM7-062Z11/15-24E02S01 |  |  |  | DHZO-TEB-SN-NP-051-S3
350 bar / 40 lpm | PRM7-062Z11/30-24E02S01 |  |  |  | DHZO-TEB-SN-NP-051-S5
350 bar / 40 lpm | PRM7-062Y51/05-12E02S01
350 bar / 40 lpm | PRM7-062Y51/08-12E02S01
350 bar / 40 lpm | PRM7-062Y51/15-12E02S01
350 bar / 40 lpm | PRM7-062Y51/30-12E02S01
350 bar / 40 lpm | PRM7-062Y51/05-24E02S01 | DSE3J-A04SA/20N-E0K11 |  | 4WREE6WA04-2X/G24K4/V | DHZO-TEB-SN-NP-053/B-L1
350 bar / 40 lpm | PRM7-062Y51/08-24E02S01 |  |  | 4WREE6WA08-2X/G24K4/V | DHZO-TEB-SN-NP-053/B-S2
350 bar / 40 lpm | PRM7-062Y51/15-24E02S01 | DSE3J-A12SA/20N-E0K11 |  | 4WREE6WA16-2X/G24K4/V | DHZO-TEB-SN-NP-053/B-S3
350 bar / 40 lpm | PRM7-062Y51/30-24E02S01 | DSE3J-A30SA/20N-E0K11 |  | 4WREE6WA32-2X/G24K4/V | DHZO-TEB-SN-NP-053/B-S5
350 bar / 40 lpm | PRM7-062Y11/05-12E02S01
350 bar / 40 lpm | PRM7-062Y11/08-12E02S01
350 bar / 40 lpm | PRM7-062Y11/15-12E02S01
350 bar / 40 lpm | PRM7-062Y11/30-12E02S01
350 bar / 40 lpm | PRM7-062Y11/05-24E02S01 |  |  |  | DHZO-TEB-SN-NP-051-L1
350 bar / 40 lpm | PRM7-062Y11/08-24E02S01 |  |  |  | DHZO-TEB-SN-NP-053-S2
350 bar / 40 lpm | PRM7-062Y11/15-24E02S01 |  |  |  | DHZO-TEB-SN-NP-053-S3
350 bar / 40 lpm | PRM7-062Y11/30-24E02S01 |  |  |  | DHZO-TEB-SN-NP-053-S5
350 bar / 40 lpm | PRM7-063Z11/05-12E02S01
350 bar / 40 lpm | PRM7-063Z11/08-12E02S01 |  |  |  |  | D1FC E01F C 9 N B 0 3
350 bar / 40 lpm | PRM7-063Z11/15-12E02S01 |  |  |  |  | D1FC E01H C 9 N B 0 3
350 bar / 40 lpm | PRM7-063Z11/30-12E02S01 |  |  |  |  | D1FC E01K C 9 N B 0 3
350 bar / 40 lpm | PRM7-063Z11/05-24E02S01 | DSE3J-C04/20N-E0K11 | KBFDG4V-5-2C03N-Z-V-U1-PC7-H-7-1* | 4WREE6E04-2X/G24K4/V | DHZO-TEB-SN-NP-071/B-L1 |  | XECV.3.01.N.0.S.W.V.S1.1
350 bar / 40 lpm | PRM7-063Z11/08-24E02S01 |  | KBFDG4V-5-2C07N-Z-V-U1-PC7-H-7-1* | 4WREE6E08-2X/G24K4/V | DHZO-TEB-SN-NP-071/B-S2 |  | XECV.3.01.N.1.S.W.V.S1.1
350 bar / 40 lpm | PRM7-063Z11/15-24E02S01 | DSE3J-C12/20N-E0K11 | KBFDG4V-5-2C13N-Z-V-U1-PC7-H-7-1* | 4WREE6E16-2X/G24K4/V | DHZO-TEB-SN-NP-071/B-S3 |  | XECV.3.01.N.2.S.W.V.S1.1
350 bar / 40 lpm | PRM7-063Z11/30-24E02S01 | DSE3J-C30/20N-E0K11 | KBFDG4V-5-2C30N-Z-V-U1-PC7-H-7-1* | 4WREE6E32-2X/G24K4/V | DHZO-TEB-SN-NP-071/B-S5 |  | XECV.3.01.N.3.S.W.V.S1.1
350 bar / 40 lpm | PRM7-063Z12/05-12E02S01
350 bar / 40 lpm | PRM7-063Z12/08-12E02S01 |  |  |  |  | D1FC B31F C 9 N B 0 3
350 bar / 40 lpm | PRM7-063Z12/15-12E02S01 |  |  |  |  | D1FC B31H C 9 N B 0 3
350 bar / 40 lpm | PRM7-063Z12/30-12E02S01 |  |  |  |  | D1FC B31K C 9 N B 0 3
350 bar / 40 lpm | PRM7-063Z12/05-24E02S01 |  |  | 4WREE6E1-04-2X/G24K4/V
350 bar / 40 lpm | PRM7-063Z12/08-24E02S01 |  |  | 4WREE6E1-08-2X/G24K4/V
350 bar / 40 lpm | PRM7-063Z12/15-24E02S01 |  |  | 4WREE6E1-16-2X/G24K4/V | DHZO-TEB-SN-NP-071/B-D3
350 bar / 40 lpm | PRM7-063Z12/30-24E02S01 |  |  | 4WREE6E1-32-2X/G24K4/V | DHZO-TEB-SN-NP-071/B-D5
350 bar / 40 lpm | PRM7-063Y11/05-12E02S01
350 bar / 40 lpm | PRM7-063Y11/08-12E02S01 |  |  |  |  | D1FC E02F C 9 N B 0 3
350 bar / 40 lpm | PRM7-063Y11/15-12E02S01 |  |  |  |  | D1FC E02H C 9 N B 0 3
350 bar / 40 lpm | PRM7-063Y11/30-12E02S01 |  |  |  |  | D1FC E02K C 9 N B 0 3
350 bar / 40 lpm | PRM7-063Y11/05-24E02S01 | DSE3J-A04/20N-E0K11 | KBFDG4V-5-33C03N-Z-V-U1-PC7-H-7-1* | 4WREE6W04-2X/G24K4/V | DHZO-TEB-SN-NP-073/B-L1 |  | XECV.3.03.N.0.S.W.V.S1.1
350 bar / 40 lpm | PRM7-063Y11/08-24E02S01 |  | KBFDG4V-5-33C07N-Z-V-U1-PC7-H-7-1* | 4WREE6W08-2X/G24K4/V | DHZO-TEB-SN-NP-073/B-S2 |  | XECV.3.03.N.1.S.W.V.S1.1
350 bar / 40 lpm | PRM7-063Y11/15-24E02S01 | DSE3J-A12/20N-E0K11 | KBFDG4V-5-33C13N-Z-V-U1-PC7-H-7-1* | 4WREE6W16-2X/G24K4/V | DHZO-TEB-SN-NP-073/B-S3 |  | XECV.3.03.N.2.S.W.V.S1.1
350 bar / 40 lpm | PRM7-063Y11/30-24E02S01 | DSE3J-A30/20N-E0K11 | KBFDG4V-5-33C30N-Z-V-U1-PC7-H-7-1* | 4WREE6W32-2X/G24K4/V | DHZO-TEB-SN-NP-073/B-S5 |  | XECV.3.03.N.3.S.W.V.S1.1
350 bar / 40 lpm | PRM7-063Y12/05-12E02S01
350 bar / 40 lpm | PRM7-063Y12/08-12E02S01 |  |  |  |  | D1FC B32F C 9 N B 0 3
350 bar / 40 lpm | PRM7-063Y12/15-12E02S01 |  |  |  |  | D1FC B32H C 9 N B 0 3
350 bar / 40 lpm | PRM7-063Y12/30-12E02S01 |  |  |  |  | D1FC B32K C 9 N B 0 3
350 bar / 40 lpm | PRM7-063Y12/05-24E02S01 |  |  | 4WREE6W1-04-2X/G24K4/V
350 bar / 40 lpm | PRM7-063Y12/08-24E02S01 |  |  | 4WREE6W1-08-2X/G24K4/V
350 bar / 40 lpm | PRM7-063Y12/15-24E02S01 |  |  | 4WREE6W1-16-2X/G24K4/V | DHZO-TEB-SN-NP-073/B-D3
350 bar / 40 lpm | PRM7-063Y12/30-24E02S01 |  |  | 4WREE6W1-32-2X/G24K4/V | DHZO-TEB-SN-NP-073/B-D5
350 bar / 140 lpm | PRM8-063Z11/25-12E1
350 bar / 140 lpm | PRM8-063Z11/25-24E1
350 bar / 140 lpm | PRM8-063Y11/25-12E1
350 bar / 140 lpm | PRM8-063Y11/25-24E1

## PDCV05 - NG10
HOME LINK | VOLTAGE | ARGO-HYTOS | DUPLOMATIC | VICKERS | REXROTH | ATOS | PARKER | ARON | YUKEN
350 bar / 80 lpm | 12VDC | PRM6-102Z51/30-12 | DSE5-C30SA/10N-D12K1 |  |  | DKZOR-A-PS-151-S3/B/6 | D3FB E01M E K W 3 | XDP.5.A.01.N.2.G.S1.1
350 bar / 80 lpm | 12VDC | PRM6-102Z51/60-12 | DSE5-C60SA/10N-D12K1 |  |  | DKZOR-A-PS-151-S5/B/6 | D3FB E01S E K W 3 | XDP.5.A.01.N.3.G.S1.1
350 bar / 80 lpm | 24VDC | PRM6-102Z51/30-24 | DSE5-C30SA/10N-D24K1 |  | 4WRA10EA30-2X/G24K4/V | DKZOR-A-PS-151-S3/B | D3FB E01M E J W 3
350 bar / 80 lpm | 24VDC | PRM6-102Z51/60-24 | DSE5-C60SA/10N-D24K1 |  | 4WRA10EA60-2X/G24K4/V | DKZOR-A-PS-151-S5/B | D3FB E01S E J W 3
350 bar / 80 lpm | 12VDC | PRM6-102Z11/30-12 | DSE5-C30SB/10N-D12K1 |  |  | DKZOR-A-PS-151-S3/6 | D3FB E01M K K W 3
350 bar / 80 lpm | 12VDC | PRM6-102Z11/60-12 | DSE5-C60SB/10N-D12K1 |  |  | DKZOR-A-PS-151-S5/6 | D3FB E01S K K W 3
350 bar / 80 lpm | 24VDC | PRM6-102Z11/30-24 | DSE5-C30SB/10N-D24K1 |  |  | DKZOR-A-PS-151-S3 | D3FB E01M K J W 3
350 bar / 80 lpm | 24VDC | PRM6-102Z11/60-24 | DSE5-C60SB/10N-D24K1 |  |  | DKZOR-A-PS-151-S5 | D3FB E01S K J W 3
350 bar / 80 lpm | 12VDC | PRM6-102Y51/30-12 | DSE5-A30SA/10N-D12K1 |  |  | DKZOR-A-PS-153-S3/B/6 | D3FB E02M E K W 3 | XDP.5.A.03.N.2.G.S1.1
350 bar / 80 lpm | 12VDC | PRM6-102Y51/60-12 | DSE5-A60SA/10N-D12K1 |  |  | DKZOR-A-PS-153-S5/B/6 | D3FB E02S E K W 3 | XDP.5.A.03.N.3.G.S1.1
350 bar / 80 lpm | 24VDC | PRM6-102Y51/30-24 | DSE5-A30SA/10N-D24K1 |  | 4WRA10WA30-2X/G24K4/V | DKZOR-A-PS-153-S3/B | D3FB E02M E J W 3
350 bar / 80 lpm | 24VDC | PRM6-102Y51/60-24 | DSE5-A60SA/10N-D24K1 |  | 4WRA10WA60-2X/G24K4/V | DKZOR-A-PS-153-S5/B | D3FB E02S E J W 3
350 bar / 80 lpm | 12VDC | PRM6-102Y11/30-12 | DSE5-A30SB/10N-D12K1 |  |  | DKZOR-A-PS-153-S3/6 | D3FB E02M K K W 3
350 bar / 80 lpm | 12VDC | PRM6-102Y11/60-12 | DSE5-A60SB/10N-D12K1 |  |  | DKZOR-A-PS-153-S5/6 | D3FB E02S K K W 3
350 bar / 80 lpm | 24VDC | PRM6-102Y11/30-24 | DSE5-A30SB/10N-D24K1 |  |  | DKZOR-A-PS-153-S3 | D3FB E02M K J W 3
350 bar / 80 lpm | 24VDC | PRM6-102Y11/60-24 | DSE5-A60SB/10N-D24K1 |  |  | DKZOR-A-PS-153-S5 | D3FB E02S K J W 3
350 bar / 80 lpm | 12VDC | PRM6-103Z11/30-12 | DSE5-C30/10N-D12K1 |  |  | DKZOR-A-PS-171-S3/B/6 | D3FB E01M C K W 3 | XDP.5.C.01.N.2.G.S1.1
350 bar / 80 lpm | 12VDC | PRM6-103Z11/60-12 | DSE5-C60/10N-D12K1 |  |  | DKZOR-A-PS-171-S5/B/6 | D3FB E01S C K W 3 | XDP.5.C.01.N.3.G.S1.1
350 bar / 80 lpm | 24VDC | PRM6-103Z11/30-24 | DSE5-C30/10N-D24K1 |  | 4WRA10E30-2X/G24K4/V | DKZOR-A-PS-171-S3/B | D3FB E01M C J W 3
350 bar / 80 lpm | 24VDC | PRM6-103Z11/60-24 | DSE5-C60/10N-D24K1 |  | 4WRA10E60-2X/G24K4/V | DKZOR-A-PS-171-S5/B | D3FB E01S C J W 3
350 bar / 80 lpm | 12VDC | PRM6-103Z11B/30-12 | DSE5-C30/10N-D12K1 |  |  | DKZOR-A-PS-171-S3/6 | D3FB E01M C K W 3 | XDP.5.C.01.N.2.G.S1.1
350 bar / 80 lpm | 12VDC | PRM6-103Z11B/60-12 | DSE5-C60/10N-D12K1 |  |  | DKZOR-A-PS-171-S5/6 | D3FB E01S C K W 3 | XDP.5.C.01.N.3.G.S1.1
350 bar / 80 lpm | 24VDC | PRM6-103Z11B/30-24 | DSE5-C30/10N-D24K1 |  |  | DKZOR-A-PS-171-S3 | D3FB E01M C J W 3
350 bar / 80 lpm | 24VDC | PRM6-103Z11B/60-24 | DSE5-C60/10N-D24K1 |  |  | DKZOR-A-PS-171-S5 | D3FB E01S C J W 3
350 bar / 80 lpm | 12VDC | PRM6-103Z12/30-12 | DSE5-C60/30/10N-D12K1 |  |  | DKZOR-A-PS-171-D3/B/6 | D3FB B31M C K W 3
350 bar / 80 lpm | 12VDC | PRM6-103Z12/60-12 |  |  |  | DKZOR-A-PS-171-D5/B/6 | D3FB B31S C K W 3
350 bar / 80 lpm | 24VDC | PRM6-103Z12/30-24 | DSE5-C60/30/10N-D24K1 |  | 4WRA10E1-30-2X/G24K4/V | DKZOR-A-PS-171-D3/B | D3FB B31M C J W 3
350 bar / 80 lpm | 24VDC | PRM6-103Z12/60-24 |  |  | 4WRA10E1-60-2X/G24K4/V | DKZOR-A-PS-171-D5/B | D3FB B31S C J W 3
350 bar / 80 lpm | 12VDC | PRM6-103Z12B/30-12 | DSE5-C60/30/10N-D12K1 |  |  | DKZOR-A-PS-171-D3/6 | D3FB B31M C K W 3
350 bar / 80 lpm | 12VDC | PRM6-103Z12B/60-12 |  |  |  | DKZOR-A-PS-171-D5/6 | D3FB B31S C K W 3
350 bar / 80 lpm | 24VDC | PRM6-103Z12B/30-24 | DSE5-C60/30/10N-D24K1 |  |  | DKZOR-A-PS-171-D3 | D3FB B31M C J W 3
350 bar / 80 lpm | 24VDC | PRM6-103Z12B/60-24 |  |  |  | DKZOR-A-PS-171-D5 | D3FB B31S C J W 3
350 bar / 80 lpm | 12VDC | PRM6-103Y11/30-12 | DSE5-A30/10N-D12K1 |  |  | DKZOR-A-PS-173-S3/B/6 | D3FB E02M C K W 3 | XDP.5.C.03.N.2.G.S1.1
350 bar / 80 lpm | 12VDC | PRM6-103Y11/60-12 | DSE5-A60/10N-D12K1 |  |  | DKZOR-A-PS-173-S5/B/6 | D3FB E02S C K W 3 | XDP.5.C.03.N.3.G.S1.1
350 bar / 80 lpm | 24VDC | PRM6-103Y11/30-24 | DSE5-A30/10N-D24K1 |  | 4WRA10W30-2X/G24K4/V | DKZOR-A-PS-173-S3/B | D3FB E02M C J W 3
350 bar / 80 lpm | 24VDC | PRM6-103Y11/60-24 | DSE5-A60/10N-D24K1 |  | 4WRA10W60-2X/G24K4/V | DKZOR-A-PS-173-S5/B | D3FB E02S C J W 3
350 bar / 80 lpm | 12VDC | PRM6-103Y11B/30-12 | DSE5-A30/10N-D12K1 |  |  | DKZOR-A-PS-173-S3/6 | D3FB E02M C K W 3 | XDP.5.C.03.N.2.G.S1.1
350 bar / 80 lpm | 12VDC | PRM6-103Y11B/60-12 | DSE5-A60/10N-D12K1 |  |  | DKZOR-A-PS-173-S5/6 | D3FB E02S C K W 3 | XDP.5.C.03.N.3.G.S1.1
350 bar / 80 lpm | 24VDC | PRM6-103Y11B/30-24 | DSE5-A30/10N-D24K1 |  |  | DKZOR-A-PS-173-S3 | D3FB E02M C J W 3
350 bar / 80 lpm | 24VDC | PRM6-103Y11B/60-24 | DSE5-A60/10N-D24K1 |  |  | DKZOR-A-PS-173-S5 | D3FB E02S C J W 3
350 bar / 80 lpm | 12VDC | PRM6-103Y12/30-12 | DSE5-A30/60/10N-D12K1 |  |  | DKZOR-A-PS-173-D3/B/6 | D3FB B32M C K W 3
350 bar / 80 lpm | 12VDC | PRM6-103Y12/60-12 |  |  |  | DKZOR-A-PS-173-D5/B/6 | D3FB B32S C K W 3
350 bar / 80 lpm | 24VDC | PRM6-103Y12/30-24 | DSE5-A30/60/10N-D24K1 |  | 4WRA10W1-30-2X/G24K4/V | DKZOR-A-PS-173-D3/B | D3FB B32M C J W 3
350 bar / 80 lpm | 24VDC | PRM6-103Y12/60-24 |  |  | 4WRA10W1-60-2X/G24K4/V | DKZOR-A-PS-173-D5/B | D3FB B32S C J W 3
350 bar / 80 lpm | 12VDC | PRM6-103Y12B/30-12 | DSE5-A30/60/10N-D12K1 |  |  | DKZOR-A-PS-173-D3/6 | D3FB B32M C K W 3
350 bar / 80 lpm | 12VDC | PRM6-103Y12B/60-12 |  |  |  | DKZOR-A-PS-173-D5/6 | D3FB B32S C K W 3
350 bar / 80 lpm | 24VDC | PRM6-103Y12B/30-24 | DSE5-A30/60/10N-D24K1 |  |  | DKZOR-A-PS-173-D3 | D3FB B32M C J W 3
350 bar / 80 lpm | 24VDC | PRM6-103Y12B/60-24 |  |  |  | DKZOR-A-PS-173-D5 | D3FB B32S C J W 3
350 bar / 80 lpm | 12VDC | PRM6-102Z51/30-12EK |  |  |  |  | D3FB OBE E01M E F0 3
350 bar / 80 lpm | 12VDC | PRM6-102Z51/60-12EK |  |  |  |  | D3FB OBE E01S E F0 3
350 bar / 80 lpm | 24VDC | PRM6-102Z51/30-24EK | DSE5G-C30SA/10N-E0K11/C | KBTG4 V 5 2 B 30 N M 1 PC7 H 7 10 | 4WRAE10EA30-2X/G24K31/A1V | DKZOR-AE-PS-151-S3/B
350 bar / 80 lpm | 24VDC | PRM6-102Z51/60-24EK | DSE5-C60SA/10N-D24K11/C | KBTG4 V 5 2 B 65 N M 1 PC7 H 7 10 | 4WRAE10EA60-2X/G24K31/A1V | DKZOR-AE-PS-151-S5/B
350 bar / 80 lpm | 12VDC | PRM6-102Z11/30-12EK |  |  |  |  | D3FB OBE E01M K F0 3
350 bar / 80 lpm | 12VDC | PRM6-102Z11/60-12EK |  |  |  |  | D3FB OBE E01S K F0 3
350 bar / 80 lpm | 24VDC | PRM6-102Z11/30-24EK |  |  |  | DKZOR-AE-PS-151-S3
350 bar / 80 lpm | 24VDC | PRM6-102Z11/60-24EK |  |  |  | DKZOR-AE-PS-151-S5
350 bar / 80 lpm | 12VDC | PRM6-102Y51/30-12EK |  |  |  |  | D3FB OBE E02M E F0 3
350 bar / 80 lpm | 12VDC | PRM6-102Y51/60-12EK |  |  |  |  | D3FB OBE E02S E F0 3
350 bar / 80 lpm | 24VDC | PRM6-102Y51/30-24EK | DSE5G-A30SA/10N-E0K11/C | KBTG4 V 5 33 B 30 N M 1 PC7 H 7 10 | 4WRAE10WA30-2X/G24K31/A1V | DKZOR-AE-PS-153-S3/B
350 bar / 80 lpm | 24VDC | PRM6-102Y51/60-24EK | DSE5G-A60SA/10N-E0K11/C | KBTG4 V 5 33 B 65 N M 1 PC7 H 7 10 | 4WRAE10WA60-2X/G24K31/A1V | DKZOR-AE-PS-153-S5/B
350 bar / 80 lpm | 12VDC | PRM6-102Y11/30-12EK |  |  |  |  | D3FB OBE E02M K F0 3
350 bar / 80 lpm | 12VDC | PRM6-102Y11/60-12EK |  |  |  |  | D3FB OBE E02S K F0 3
350 bar / 80 lpm | 24VDC | PRM6-102Y11/30-24EK |  |  |  | DKZOR-AE-PS-153-S3
350 bar / 80 lpm | 24VDC | PRM6-102Y11/60-24EK |  |  |  | DKZOR-AE-PS-153-S5
350 bar / 80 lpm | 12VDC | PRM6-103Z11/30-12EK |  |  |  |  | D3FB OBE E01M C F0 3
350 bar / 80 lpm | 12VDC | PRM6-103Z11/60-12EK |  |  |  |  | D3FB OBE E01S C F0 3
350 bar / 80 lpm | 24VDC | PRM6-103Z11/30-24EK | DSE5G-C30/10N-E0K11/C | KBDG4 V 5 2 C 30 N M 1 PC7 H 7 10 | 4WRAE10E30-2X/G24K31/A1V | DKZOR-AE-PS-171-S3/B
350 bar / 80 lpm | 24VDC | PRM6-103Z11/60-24EK | DSE5G-C60/10N-E0K11/C | KBDG4 V 5 2 C 65 N M 1 PC7 H 7 10 | 4WRAE10E60-2X/G24K31/A1V | DKZOR-AE-PS-171-S5/B
350 bar / 80 lpm | 12VDC | PRM6-103Z11B/30-12EK |  |  |  |  | D3FB OBE E01M C F0 3
350 bar / 80 lpm | 12VDC | PRM6-103Z11B/60-12EK |  |  |  |  | D3FB OBE E01S C F0 3
350 bar / 80 lpm | 24VDC | PRM6-103Z11B/30-24EK |  |  |  | DKZOR-AE-PS-171-S3
350 bar / 80 lpm | 24VDC | PRM6-103Z11B/60-24EK |  |  |  | DKZOR-AE-PS-171-S5 |  |  | EHDFG-03-60-3C2-XY-30
350 bar / 80 lpm | 12VDC | PRM6-103Z12/30-12EK |  |  |  |  | D3FB OBE B31M C F0 3
350 bar / 80 lpm | 12VDC | PRM6-103Z12/60-12EK |  |  |  |  | D3FB OBE B31S C F0 3
350 bar / 80 lpm | 24VDC | PRM6-103Z12/30-24EK | DSE5G-C60/30/10N-E0K11/C | KBDG4 V 5 33 C 60N35 M 1 PC7 H 7 10 | 4WRAE10E1-30-2X/G24K31/A1V | DKZOR-AE-PS-171-D3/B
350 bar / 80 lpm | 24VDC | PRM6-103Z12/60-24EK |  |  | 4WRAE10E1-60-2X/G24K31/A1V | DKZOR-AE-PS-171-D5/B
350 bar / 80 lpm | 12VDC | PRM6-103Z12B/30-12EK |  |  |  |  | D3FB OBE B31M C F0 3
350 bar / 80 lpm | 12VDC | PRM6-103Z12B/60-12EK |  |  |  |  | D3FB OBE B31S C F0 3
350 bar / 80 lpm | 24VDC | PRM6-103Z12B/30-24EK |  |  |  | DKZOR-AE-PS-171-D3
350 bar / 80 lpm | 24VDC | PRM6-103Z12B/60-24EK |  |  |  | DKZOR-AE-PS-171-D5 |  |  | EHDFG-03-60-3C2-X-30
350 bar / 80 lpm | 12VDC | PRM6-103Y11/30-12EK |  |  |  |  | D3FB OBE E02M C F0 3
350 bar / 80 lpm | 12VDC | PRM6-103Y11/60-12EK |  |  |  |  | D3FB OBE E02S C F0 3
350 bar / 80 lpm | 24VDC | PRM6-103Y11/30-24EK | DSE5G-A30/10N-E0K11/C | KBDG4 V 5 33 C 30 N M 1 PC7 H 7 10 | 4WRAE10W30-2X/G24K31/A1V | DKZOR-AE-PS-173-S3/B
350 bar / 80 lpm | 24VDC | PRM6-103Y11/60-24EK | DSE5G-A60/10N-E0K11/C | KBDG4 V 5 33 C 65 N M 1 PC7 H 7 10 | 4WRAE10W60-2X/G24K31/A1V | DKZOR-AE-PS-173-S5/B
350 bar / 80 lpm | 12VDC | PRM6-103Y11B/30-12EK |  |  |  |  | D3FB OBE E02M C F0 3
350 bar / 80 lpm | 12VDC | PRM6-103Y11B/60-12EK |  |  |  |  | D3FB OBE E02S C F0 3
350 bar / 80 lpm | 24VDC | PRM6-103Y11B/30-24EK |  |  |  | DKZOR-AE-PS-173-S3
350 bar / 80 lpm | 24VDC | PRM6-103Y11B/60-24EK |  |  |  | DKZOR-AE-PS-173-S5 |  |  | EHDFG-03-60-3C40-XY-30
350 bar / 80 lpm | 12VDC | PRM6-103Y12/30-12EK |  |  |  |  | D3FB OBE B32M C F0 3
350 bar / 80 lpm | 12VDC | PRM6-103Y12/60-12EK |  |  |  |  | D3FB OBE B32S C F0 3
350 bar / 80 lpm | 24VDC | PRM6-103Y12/30-24EK | DSE5G-A30/60/10N-E0K11/C | KBDG4 V 5 33 C 50N25 M 1 PC7 H 7 10 | 4WRAE10W1-30-2X/G24K31/A1V | DKZOR-AE-PS-173-D3/B
350 bar / 80 lpm | 24VDC | PRM6-103Y12/60-24EK |  |  | 4WRAE10W1-60-2X/G24K31/A1V | DKZOR-AE-PS-173-D5/B
350 bar / 80 lpm | 12VDC | PRM6-103Y12B/30-12EK |  |  |  |  | D3FB OBE B32M C F0 3
350 bar / 80 lpm | 12VDC | PRM6-103Y12B/60-12EK |  |  |  |  | D3FB OBE B32S C F0 3
350 bar / 80 lpm | 24VDC | PRM6-103Y12B/30-24EK |  |  |  | DKZOR-AE-PS-173-D3
350 bar / 80 lpm | 24VDC | PRM6-103Y12B/60-24EK |  |  |  | DKZOR-AE-PS-173-D5 |  |  | EHDFG-03-60-3C40-X-30
350 bar / 80 lpm | 12VDC | PRM7-102Z51/30-12S01
350 bar / 80 lpm | 12VDC | PRM7-102Z51/60-12S01
350 bar / 80 lpm | 24VDC | PRM7-102Z51/30-24S01 |  | KFTG4 V-5-2 B 30 N-V-M-U1-H-7-1* | 4WRE10EA25-2X/G24K4/V
350 bar / 80 lpm | 24VDC | PRM7-102Z51/60-24S01 |  | KFTG4 V-5-2 B 65 N-V-M-U1-H-7-1* | 4WRE10EA50-2X/G24K4/V
350 bar / 80 lpm | 12VDC | PRM7-102Z11/30-12S01
350 bar / 80 lpm | 12VDC | PRM7-102Z11/60-12S01
350 bar / 80 lpm | 24VDC | PRM7-102Z11/30-24S01
350 bar / 80 lpm | 24VDC | PRM7-102Z11/60-24S01
350 bar / 80 lpm | 12VDC | PRM7-102Y51/30-12S01
350 bar / 80 lpm | 12VDC | PRM7-102Y51/60-12S01
350 bar / 80 lpm | 24VDC | PRM7-102Y51/30-24S01 |  |  | 4WRE10WA25-2X/G24K4/V
350 bar / 80 lpm | 24VDC | PRM7-102Y51/60-24S01 |  |  | 4WRE10WA50-2X/G24K4/V
350 bar / 80 lpm | 12VDC | PRM7-102Y11/30-12S01
350 bar / 80 lpm | 12VDC | PRM7-102Y11/60-12S01
350 bar / 80 lpm | 24VDC | PRM7-102Y11/30-24S01
350 bar / 80 lpm | 24VDC | PRM7-102Y11/60-24S01
350 bar / 80 lpm | 12VDC | PRM7-103Z11/30-12S01
350 bar / 80 lpm | 12VDC | PRM7-103Z11/60-12S01
350 bar / 80 lpm | 24VDC | PRM7-103Z11/30-24S01 |  | KFDG4 V-5-2 C 30 N-V-M-U1-H-7-1* | 4WRE10E25-2X/G24K4/V
350 bar / 80 lpm | 24VDC | PRM7-103Z11/60-24S01 |  | KFDG4 V-5-2 C 65 N-V-M-U1-H-7-1* | 4WRE10E50-2X/G24K4/V
350 bar / 80 lpm | 12VDC | PRM7-103Z12/30-12S01
350 bar / 80 lpm | 12VDC | PRM7-103Z12/60-12S01
350 bar / 80 lpm | 24VDC | PRM7-103Z12/30-24S01 |  |  | 4WRE10E1-25-2X/G24K4/V
350 bar / 80 lpm | 24VDC | PRM7-103Z12/60-24S01 |  | KFDG4 V-5-2C50N25-V-M-U1-H-7-1* | 4WRE10E1-50-2X/G24K4/V
350 bar / 80 lpm | 12VDC | PRM7-103Y11/30-12S01
350 bar / 80 lpm | 12VDC | PRM7-103Y11/60-12S01
350 bar / 80 lpm | 24VDC | PRM7-103Y11/30-24S01 |  | KFDG4 V-5-33 C 30 N-V-M-U1-H-7-1* | 4WRE10W25-2X/G24K4/V
350 bar / 80 lpm | 24VDC | PRM7-103Y11/60-24S01 |  | KFDG4 V-5-33 C 65 N-V-M-U1-H-7-1* | 4WRE10W50-2X/G24K4/V
350 bar / 80 lpm | 12VDC | PRM7-103Y12/30-12S01
350 bar / 80 lpm | 12VDC | PRM7-103Y12/60-12S01
350 bar / 80 lpm | 24VDC | PRM7-103Y12/30-24S01 |  |  | 4WRE10W1-25-2X/G24K4/V
350 bar / 80 lpm | 24VDC | PRM7-103Y12/60-24S01 |  | KFDG4 V-5-33C50N25-V-M-U1-H-7-1* | 4WRE10W1-50-2X/G24K4/V
350 bar / 80 lpm | 12VDC | PRM7-102Z51/30-12E02S01
350 bar / 80 lpm | 12VDC | PRM7-102Z51/60-12E02S01
350 bar / 80 lpm | 24VDC | PRM7-102Z51/30-24E02S01 | DSE5J-C50SA/20N-E0K11 | KBFTG4 V-5-2 B 30 N-M1-PC7-H-7-1* | 4WREE10EA25-2X/G24K31/A1V | DKZOR-TEB-SN-NP-151-S3/B
350 bar / 80 lpm | 24VDC | PRM7-102Z51/60-24E02S01 | DSE5J-C70SA/20N-E0K11 | KBFTG4 V-5-2 B 65 N-M1-PC7-H-7-1* | 4WREE10EA50-2X/G24K31/A1V | DKZOR-TEB-SN-NP-151-S5/B
350 bar / 80 lpm | 12VDC | PRM7-102Z11/30-12E02S01
350 bar / 80 lpm | 12VDC | PRM7-102Z11/60-12E02S01
350 bar / 80 lpm | 24VDC | PRM7-102Z11/30-24E02S01 |  |  |  | DKZOR-TEB-SN-NP-151-S3
350 bar / 80 lpm | 24VDC | PRM7-102Z11/60-24E02S01 |  |  |  | DKZOR-TEB-SN-NP-151-S5
350 bar / 80 lpm | 12VDC | PRM7-102Y51/30-12E02S01
350 bar / 80 lpm | 12VDC | PRM7-102Y51/60-12E02S01
350 bar / 80 lpm | 24VDC | PRM7-102Y51/30-24E02S01 | DSE5J-A50SA/20N-E0K11 |  | 4WREE10WA25-2X/G24K31/A1V | DKZOR-TEB-SN-NP-153-S3/B
350 bar / 80 lpm | 24VDC | PRM7-102Y51/60-24E02S01 | DSE5J-A70SA/20N-E0K11 |  | 4WREE10WA50-2X/G24K31/A1V | DKZOR-TEB-SN-NP-153-S5/B
350 bar / 80 lpm | 12VDC | PRM7-102Y11/30-12E02S01
350 bar / 80 lpm | 12VDC | PRM7-102Y11/60-12E02S01
350 bar / 80 lpm | 24VDC | PRM7-102Y11/30-24E02S01 |  |  |  | DKZOR-TEB-SN-NP-153-S3
350 bar / 80 lpm | 24VDC | PRM7-102Y11/60-24E02S01 |  |  |  | DKZOR-TEB-SN-NP-153-S5
350 bar / 80 lpm | 12VDC | PRM7-103Z11/30-12E02S01 |  |  |  |  | D3FC E01M C 9 N B 0 3
350 bar / 80 lpm | 12VDC | PRM7-103Z11/60-12E02S01 |  |  |  |  | D3FC E01S C 9 N B 0 3
350 bar / 80 lpm | 24VDC | PRM7-103Z11/30-24E02S01 | DSE5J-C50/20N-E0K11 | KBFDG4 V-5-2 C 30 N-M-PC7-H-7-1* | 4WREE10E25-2X/G24K31/A1V | DKZOR-TEB-SN-NP-171-S3/B
350 bar / 80 lpm | 24VDC | PRM7-103Z11/60-24E02S01 | DSE5J-C70/20N-E0K11 | KBFDG4 V-5-2 C 65 N-M-PC7-H-7-1* | 4WREE10E50-2X/G24K31/A1V | DKZOR-TEB-SN-NP-171-S5/B
350 bar / 80 lpm | 12VDC | PRM7-103Z12/30-12E02S01 |  |  |  |  | D3FC B31M C 9 N B 0 3
350 bar / 80 lpm | 12VDC | PRM7-103Z12/60-12E02S01 |  |  |  |  | D3FC B31S C 9 N B 0 3
350 bar / 80 lpm | 24VDC | PRM7-103Z12/30-24E02S01 | DSE5J-C70/35/20N-E0K11 |  | 4WREE10E1-25-2X/G24K31/A1V | DKZOR-TEB-SN-NP-171-D3
350 bar / 80 lpm | 24VDC | PRM7-103Z12/60-24E02S01 |  | KBFDG4 V-5-2C50N25-M1-PC7-H-7-1* | 4WREE10E1-50-2X/G24K31/A1V | DKZOR-TEB-SN-NP-171-D5
350 bar / 80 lpm | 12VDC | PRM7-103Y11/30-12E02S01 |  |  |  |  | D3FC E02M C 9 N B 0 3
350 bar / 80 lpm | 12VDC | PRM7-103Y11/60-12E02S01 |  |  |  |  | D3FC E02S C 9 N B 0 3
350 bar / 80 lpm | 24VDC | PRM7-103Y11/30-24E02S01 | DSE5J-A50/20N-E0K11 | KBFDG4 V-5-33 C 30 N-M1-PC7-H-7-1* | 4WREE10W25-2X/G24K31/A1V | DKZOR-TEB-SN-NP-173-S3/B
350 bar / 80 lpm | 24VDC | PRM7-103Y11/60-24E02S01 | DSE5J-A70/20N-E0K11 | KBFDG4 V-5-33 C 65 N-M1-PC7-H-7-1* | 4WREE10W50-2X/G24K31/A1V | DKZOR-TEB-SN-NP-173-S5/B
350 bar / 80 lpm | 12VDC | PRM7-103Y12/30-12E02S01 |  |  |  |  | D3FC B32M C 9 N B 0 3
350 bar / 80 lpm | 12VDC | PRM7-103Y12/60-12E02S01 |  |  |  |  | D3FC B32S C 9 N B 0 3
350 bar / 80 lpm | 24VDC | PRM7-103Y12/30-24E02S01 | DSE5J-A70/35/20N-E0K11 |  | 4WREE10W1-25-2X/G24K31/A1V | DKZOR-TEB-SN-NP-173-D3/B
350 bar / 80 lpm | 24VDC | PRM7-103Y12/60-24E02S01 |  | KBFDG4 V-5-33C50N25-M1-PC7-H-7-1* | 4WREE10W1-50-2X/G24K31/A1V | DKZOR-TEB-SN-NP-173-D5/B
SUPPLY VOLTAGE 18VDC

## EXPLOSION PROOF
HOME LINK | Design | Temp Class Power | Voltage | Spool | ARGO-HYTOS | DUPLOMATIC | VICKERS | REXROTH | ATOS | PARKER | ARON | YUKEN | WANDFLUH | WINNER
350 bar / 60 lpm | CETOP D03 | T4-10W | 24VDC | 3Z11 | RPEX3-063Z11/02400A4-B | DS3KDM2-S1/10N-D24K9T01/CM | DG4V-3S-D03/NG6-2C M X4 H 7 60 | 4WE6E6X/EG24XEZ2 | DHA/M-0711-M24DC | D1VW001CNJEE | AD.3.XG.T4.01.C.M.00.1 |  | AEXd4D61-G24/L9
350 bar / 60 lpm | CETOP D03 | T4-10W | 48VDC | 3Z11 | RPEX3-063Z11/04800A4-B | DS3KDM2-S1/10N-D48K9T01/CM |  | 4WE6E6X/EG48XEZ2 | DHA/M-0711-M48DC |  | AD.3.XG.T4.01.C.N.00.1
350 bar / 60 lpm | CETOP D03 | T4-10W | 110VDC | 3Z11 | RPEX3-063Z11/11000A4-B | DS3KDM2-S1/10N-D110K9T01/CM |  | 4WE6E6X/EG110XEZ2 | DHA/M-0711-M110DC |  | AD.3.XG.T4.01.C.P.00.1
350 bar / 60 lpm | CETOP D03 | T4-10W | 110VAC 50/60Hz | 3Z11 | RPEX3-063Z11/11050A4-B | DS3KDM2-S1/10N-R120K9T01/CM |  | 4WE6E6X/EW110RXEZ2 | DHA/M-0711-M110-120AC | D1VW001CNPEE | AD.3.XG.T4.01.C.C.00.1 |  | AEXd4D61-R115/L9
350 bar / 60 lpm | CETOP D03 | T4-10W | 230VAC 50/60Hz | 3Z11 | RPEX3-063Z11/23050A4-B | DS3KDM2-S1/10N-R240K9T01/CM |  | 4WE6E6X/EW230RXEZ2 | DHA/M-0711-M230-240AC | D1VW001CNNEE | AD.3.XG.T4.01.C.I.00.1 |  | AEXd4D61-R230/L9
350 bar / 60 lpm | CETOP D03 | T5(T6)-10W | 24VDC | 3Z11 | RPEX3-063Z11/02400A6-B | DS3KDM2-S1/10N-D24K9T01/CM/T5 | DG4V-3S-D03/NG6-2C M X5 H 4 60 |  | DHA/M-0711-M24DC |  | AD.3.XG.T6.01.C.M.00.1 |  | AEXd4D61-G24/L9
350 bar / 60 lpm | CETOP D03 | T5(T6)-10W | 48VDC | 3Z11 | RPEX3-063Z11/04800A6-B | DS3KDM2-S1/10N-D48K9T01/CM/T5 | DG4V-3S-D03/NG6-2C M X5 OJ 4 60 |  | DHA/M-0711-M48DC |  | AD.3.XG.T6.01.C.N.00.1
350 bar / 60 lpm | CETOP D03 | T5(T6)-10W | 110VDC | 3Z11 | RPEX3-063Z11/11000A6-B | DS3KDM2-S1/10N-D110K9T01/CM/T5 | DG4V-3S-D03/NG6-2C M X5 P 4 60 |  | DHA/M-0711-M110DC |  | AD.3.XG.T6.01.C.P.00.1
350 bar / 60 lpm | CETOP D03 | T5(T6)-10W | 110VAC 50/60Hz | 3Z11 | RPEX3-063Z11/11050A6-B | DS3KDM2-S1/10N-R120K9T01/CM/T5 | DG4V-3S-D03/NG6-2C M X5 A 4 60 |  | DHA/M-0711-M110-120AC |  | AD.3.XG.T6.01.C.C.00.1 |  | AEXd4D61-R115/L9
350 bar / 60 lpm | CETOP D03 | T5(T6)-10W | 230VAC 50/60Hz | 3Z11 | RPEX3-063Z11/23050A6-B | DS3KDM2-S1/10N-R240K9T01/CM/T5 | DG4V-3S-D03/NG6-2C M X5 C 4 60 |  | DHA/M-0711-M230-240AC |  | AD.3.XG.T6.01.C.I.00.1 |  | AEXd4D61-R230/L9
350 bar / 60 lpm | CETOP D03 | T4-10W | 24VDC | 3C11 | RPEX3-063C11/02400A4-B | DS3KDM2-S4/10N-D24K9T01/CM | DG4V-3S-D03/NG6-8C M X4 H 7 61 | 4WE6G6X/EG24XEZ2 | DHA/M-0714-M24DC | D1VW009CNJEE | AD.3.XG.T4.04.C.M.00.1 |  | AEXd4BEA-G24/L9
350 bar / 60 lpm | CETOP D03 | T4-10W | 48VDC | 3C11 | RPEX3-063C11/04800A4-B | DS3KDM2-S4/10N-D48K9T01/CM |  | 4WE6G6X/EG48XEZ2 | DHA/M-0714-M48DC |  | AD.3.XG.T4.04.C.N.00.1
350 bar / 60 lpm | CETOP D03 | T4-10W | 110VDC | 3C11 | RPEX3-063C11/11000A4-B | DS3KDM2-S4/10N-D110K9T01/CM |  | 4WE6G6X/EG110XEZ2 | DHA/M-0714-M110DC |  | AD.3.XG.T4.04.C.P.00.1
350 bar / 60 lpm | CETOP D03 | T4-10W | 110VAC 50/60Hz | 3C11 | RPEX3-063C11/11050A4-B | DS3KDM2-S4/10N-R120K9T01/CM |  | 4WE6G6X/EW110RXEZ2 | DHA/M-0714-M110-120AC | D1VW009CNPEE | AD.3.XG.T4.04.C.C.00.1 |  | AEXd4BEA-R115/L9
350 bar / 60 lpm | CETOP D03 | T4-10W | 230VAC 50/60Hz | 3C11 | RPEX3-063C11/23050A4-B | DS3KDM2-S4/10N-R240K9T01/CM |  | 4WE6G6X/EW230RXEZ2 | DHA/M-0714-M230-240AC | D1VW009CNNEE | AD.3.XG.T4.04.C.I.00.1 |  | AEXd4BEA-R230/L9
350 bar / 60 lpm | CETOP D03 | T5(T6)-10W | 24VDC | 3C11 | RPEX3-063C11/02400A6-B | DS3KDM2-S4/10N-D24K9T01/CM/T5 | DG4V-3S-D03/NG6-8C M X5 H 4 61 |  | DHA/M-0714-M24DC |  | AD.3.XG.T6.04.C.M.00.1 |  | AEXd4BEA-G24/L9
350 bar / 60 lpm | CETOP D03 | T5(T6)-10W | 48VDC | 3C11 | RPEX3-063C11/04800A6-B | DS3KDM2-S4/10N-D48K9T01/CM/T5 | DG4V-3S-D03/NG6-8C M X5 OJ 4 61 |  | DHA/M-0714-M48DC |  | AD.3.XG.T6.04.C.N.00.1
350 bar / 60 lpm | CETOP D03 | T5(T6)-10W | 110VDC | 3C11 | RPEX3-063C11/11000A6-B | DS3KDM2-S4/10N-D110K9T01/CM/T5 | DG4V-3S-D03/NG6-8C M X5 P 4 61 |  | DHA/M-0714-M110DC |  | AD.3.XG.T6.04.C.P.00.1
350 bar / 60 lpm | CETOP D03 | T5(T6)-10W | 110VAC 50/60Hz | 3C11 | RPEX3-063C11/11050A6-B | DS3KDM2-S4/10N-R120K9T01/CM/T5 | DG4V-3S-D03/NG6-8C M X5 A 4 61 |  | DHA/M-0714-M110-120AC |  | AD.3.XG.T6.04.C.C.00.1 |  | AEXd4BEA-R115/L9
350 bar / 60 lpm | CETOP D03 | T5(T6)-10W | 230VAC 50/60Hz | 3C11 | RPEX3-063C11/23050A6-B | DS3KDM2-S4/10N-R240K9T01/CM/T5 | DG4V-3S-D03/NG6-8C M X5 C 4 61 |  | DHA/M-0714-M230-240AC |  | AD.3.XG.T6.04.C.I.00.1 |  | AEXd4BEA-R230/L9
350 bar / 60 lpm | CETOP D03 | T4-10W | 24VDC | 3H11 | RPEX3-063H11/02400A4-B | DS3KDM2-S2/10N-D24K9T01/CM | DG4V-3S-D03/NG6-0C M X4 H 7 60 | 4WE6H6X/EG24XEZ2 | DHA/M-0710-M24DC | D1VW002CNJEE | AD.3.XG.T4.02.C.M.00.1 |  | AEXd4AFB-G24/L9
350 bar / 60 lpm | CETOP D03 | T4-10W | 48VDC | 3H11 | RPEX3-063H11/04800A4-B | DS3KDM2-S2/10N-D48K9T01/CM |  | 4WE6H6X/EG48XEZ2 | DHA/M-0710-M48DC |  | AD.3.XG.T4.02.C.N.00.1
350 bar / 60 lpm | CETOP D03 | T4-10W | 110VDC | 3H11 | RPEX3-063H11/11000A4-B | DS3KDM2-S2/10N-D110K9T01/CM |  | 4WE6H6X/EG110XEZ2 | DHA/M-0710-M110DC |  | AD.3.XG.T4.02.C.P.00.1
350 bar / 60 lpm | CETOP D03 | T4-10W | 110VAC 50/60Hz | 3H11 | RPEX3-063H11/11050A4-B | DS3KDM2-S2/10N-R120K9T01/CM |  | 4WE6H6X/EW110RXEZ2 | DHA/M-0710-M110-120AC | D1VW002CNPEE | AD.3.XG.T4.02.C.C.00.1 |  | AEXd4AFB-R115/L9
350 bar / 60 lpm | CETOP D03 | T4-10W | 230VAC 50/60Hz | 3H11 | RPEX3-063H11/23050A4-B | DS3KDM2-S2/10N-R240K9T01/CM |  | 4WE6H6X/EW230RXEZ2 | DHA/M-0710-M230-240AC | D1VW002CNNEE | AD.3.XG.T4.02.C.I.00.1 |  | AEXd4AFB-R230/L9
350 bar / 60 lpm | CETOP D03 | T5(T6)-10W | 24VDC | 3H11 | RPEX3-063H11/02400A6-B | DS3KDM2-S2/10N-D24K9T01/CM/T5 | DG4V-3S-D03/NG6-0C M X5 H 4 60 |  | DHA/M-0710-M24DC |  | AD.3.XG.T6.02.C.M.00.1 |  | AEXd4AFB-G24/L9
350 bar / 60 lpm | CETOP D03 | T5(T6)-10W | 48VDC | 3H11 | RPEX3-063H11/04800A6-B | DS3KDM2-S2/10N-D48K9T01/CM/T5 | DG4V-3S-D03/NG6-0C M X5 OJ 4 60 |  | DHA/M-0710-M48DC |  | AD.3.XG.T6.02.C.N.00.1
350 bar / 60 lpm | CETOP D03 | T5(T6)-10W | 110VDC | 3H11 | RPEX3-063H11/11000A6-B | DS3KDM2-S2/10N-D110K9T01/CM/T5 | DG4V-3S-D03/NG6-0C M X5 P 4 60 |  | DHA/M-0710-M110DC |  | AD.3.XG.T6.02.C.P.00.1
350 bar / 60 lpm | CETOP D03 | T5(T6)-10W | 110VAC 50/60Hz | 3H11 | RPEX3-063H11/11050A6-B | DS3KDM2-S2/10N-R120K9T01/CM/T5 | DG4V-3S-D03/NG6-0C M X5 A 4 60 |  | DHA/M-0710-M110-120AC |  | AD.3.XG.T6.02.C.C.00.1 |  | AEXd4AFB-R115/L9
350 bar / 60 lpm | CETOP D03 | T5(T6)-10W | 230VAC 50/60Hz | 3H11 | RPEX3-063H11/23050A6-B | DS3KDM2-S2/10N-R240K9T01/CM/T5 | DG4V-3S-D03/NG6-0C M X5 C 4 60 |  | DHA/M-0710-M230-240AC |  | AD.3.XG.T6.02.C.I.00.1 |  | AEXd4AFB-R230/L9
350 bar / 60 lpm | CETOP D03 | T4-10W | 24VDC | 3Y11 | RPEX3-063Y11/02400A4-B | DS3KDM2-S3/10N-D24K9T01/CM | DG4V-3S-D03/NG6-6C M X4 H 7 60 | 4WE6J6X/EG24XEZ2 | DHA/M-0713-M24DC | D1VW004CNJEE | AD.3.XG.T4.03.C.M.00.1 |  | AEXd4ADB-G24/L9
350 bar / 60 lpm | CETOP D03 | T4-10W | 48VDC | 3Y11 | RPEX3-063Y11/04800A4-B | DS3KDM2-S3/10N-D48K9T01/CM |  | 4WE6J6X/EG48XEZ2 | DHA/M-0713-M48DC |  | AD.3.XG.T4.03.C.N.00.1
350 bar / 60 lpm | CETOP D03 | T4-10W | 110VDC | 3Y11 | RPEX3-063Y11/11000A4-B | DS3KDM2-S3/10N-D110K9T01/CM |  | 4WE6J6X/EG110XEZ2 | DHA/M-0713-M110DC |  | AD.3.XG.T4.03.C.P.00.1
350 bar / 60 lpm | CETOP D03 | T4-10W | 110VAC 50/60Hz | 3Y11 | RPEX3-063Y11/11050A4-B | DS3KDM2-S3/10N-R120K9T01/CM |  | 4WE6J6X/EW110RXEZ2 | DHA/M-0713-M110-120AC | D1VW004CNPEE | AD.3.XG.T4.03.C.C.00.1 |  | AEXd4ADB-R115/L9
350 bar / 60 lpm | CETOP D03 | T4-10W | 230VAC 50/60Hz | 3Y11 | RPEX3-063Y11/23050A4-B | DS3KDM2-S3/10N-R240K9T01/CM |  | 4WE6J6X/EW230RXEZ2 | DHA/M-0713-M230-240AC | D1VW004CNNEE | AD.3.XG.T4.03.C.I.00.1 |  | AEXd4ADB-R230/L9
350 bar / 60 lpm | CETOP D03 | T5(T6)-10W | 24VDC | 3Y11 | RPEX3-063Y11/02400A6-B | DS3KDM2-S3/10N-D24K9T01/CM/T5 | DG4V-3S-D03/NG6-6C M X5 H 4 60 |  | DHA/M-0713-M24DC |  | AD.3.XG.T6.03.C.M.00.1 |  | AEXd4ADB-G24/L9
350 bar / 60 lpm | CETOP D03 | T5(T6)-10W | 48VDC | 3Y11 | RPEX3-063Y11/04800A6-B | DS3KDM2-S3/10N-D48K9T01/CM/T5 | DG4V-3S-D03/NG6-6C M X5 OJ 4 60 |  | DHA/M-0713-M48DC |  | AD.3.XG.T6.03.C.N.00.1
350 bar / 60 lpm | CETOP D03 | T5(T6)-10W | 110VDC | 3Y11 | RPEX3-063Y11/11000A6-B | DS3KDM2-S3/10N-D110K9T01/CM/T5 | DG4V-3S-D03/NG6-6C M X5 P 4 60 |  | DHA/M-0713-M110DC |  | AD.3.XG.T6.03.C.P.00.1
350 bar / 60 lpm | CETOP D03 | T5(T6)-10W | 110VAC 50/60Hz | 3Y11 | RPEX3-063Y11/11050A6-B | DS3KDM2-S3/10N-R120K9T01/CM/T5 | DG4V-3S-D03/NG6-6C M X5 A 4 60 |  | DHA/M-0713-M110-120AC |  | AD.3.XG.T6.03.C.C.00.1 |  | AEXd4ADB-R115/L9
350 bar / 60 lpm | CETOP D03 | T5(T6)-10W | 230VAC 50/60Hz | 3Y11 | RPEX3-063Y11/23050A6-B | DS3KDM2-S3/10N-R240K9T01/CM/T5 | DG4V-3S-D03/NG6-6C M X5 C 4 60 |  | DHA/M-0713-M230-240AC |  | AD.3.XG.T6.03.C.I.00.1 |  | AEXd4ADB-R230/L9
350 bar / 60 lpm | CETOP D03 | T4-10W | 24VDC | 2R30 | RPEX3-062R30/02400A4-B | DS3KDM2-TA/10N-D24K9T01/CM | DG4V-3S-D03/NG6-2A M X4 H 7 60 | 4WE6D6X/EG24XEZ2 | DHA/M-0631/2-M24DC | D1VW020BNJEE | AD.3.XG.T4.16.E.M.00.1 |  | AEXd4AB1-G24/L9
350 bar / 60 lpm | CETOP D03 | T4-10W | 48VDC | 2R30 | RPEX3-062R30/04800A4-B | DS3KDM2-TA/10N-D48K9T01/CM |  | 4WE6D6X/EG48XEZ2 | DHA/M-0631/2-M48DC |  | AD.3.XG.T4.16.E.N.00.1
350 bar / 60 lpm | CETOP D03 | T4-10W | 110VDC | 2R30 | RPEX3-062R30/11000A4-B | DS3KDM2-TA/10N-D110K9T01/CM |  | 4WE6D6X/EG110XEZ2 | DHA/M-0631/2-M110DC |  | AD.3.XG.T4.16.E.P.00.1
350 bar / 60 lpm | CETOP D03 | T4-10W | 110VAC 50/60Hz | 2R30 | RPEX3-062R30/11050A4-B | DS3KDM2-TA/10N-R120K9T01/CM |  | 4WE6D6X/EW110RXEZ2 | DHA/M-0631/2-M110-120AC | D1VW020BNPEE | AD.3.XG.T4.16.E.C.00.1 |  | AEXd4AB1-R115/L9
350 bar / 60 lpm | CETOP D03 | T4-10W | 230VAC 50/60Hz | 2R30 | RPEX3-062R30/23050A4-B | DS3KDM2-TA/10N-R240K9T01/CM |  | 4WE6D6X/EW230RXEZ2 | DHA/M-0631/2-M230-240AC | D1VW020BNNEE | AD.3.XG.T4.16.E.I.00.1 |  | AEXd4AB1-R230/L9
350 bar / 60 lpm | CETOP D03 | T5(T6)-10W | 24VDC | 2R30 | RPEX3-062R30/02400A6-B | DS3KDM2-TA/10N-D24K9T01/CM/T5 | DG4V-3S-D03/NG6-2A M X5 H 4 60 |  | DHA/M-0631/2-M24DC |  | AD.3.XG.T6.16.E.M.00.1 |  | AEXd4AB1-G24/L9
350 bar / 60 lpm | CETOP D03 | T5(T6)-10W | 48VDC | 2R30 | RPEX3-062R30/04800A6-B | DS3KDM2-TA/10N-D48K9T01/CM/T5 | DG4V-3S-D03/NG6-2A M X5 OJ 4 60 |  | DHA/M-0631/2-M48DC |  | AD.3.XG.T6.16.E.N.00.1
350 bar / 60 lpm | CETOP D03 | T5(T6)-10W | 110VDC | 2R30 | RPEX3-062R30/11000A6-B | DS3KDM2-TA/10N-D110K9T01/CM/T5 | DG4V-3S-D03/NG6-2A M X5 P 4 60 |  | DHA/M-0631/2-M110DC |  | AD.3.XG.T6.16.E.P.00.1
350 bar / 60 lpm | CETOP D03 | T5(T6)-10W | 110VAC 50/60Hz | 2R30 | RPEX3-062R30/11050A6-B | DS3KDM2-TA/10N-R120K9T01/CM/T5 | DG4V-3S-D03/NG6-2A M X5 A 4 60 |  | DHA/M-0631/2-M110-120AC |  | AD.3.XG.T6.16.E.C.00.1 |  | AEXd4AB1-R115/L9
350 bar / 60 lpm | CETOP D03 | T5(T6)-10W | 230VAC 50/60Hz | 2R30 | RPEX3-062R30/23050A6-B | DS3KDM2-TA/10N-R240K9T01/CM/T5 | DG4V-3S-D03/NG6-2A M X5 C 4 60 |  | DHA/M-0631/2-M230-240AC |  | AD.3.XG.T6.16.E.I.00.1 |  | AEXd4AB1-R230/L9
350 bar / 60 lpm | CETOP D03 | T4-10W | 24VDC | 2X30 | RPEX3-062X30/02400A4-B | DS3KDM2-TB/10N-D24K9T01/CM | DG4V-3S-D03/NG6-2AL M X4 H 7 60 | 4WE6Y6X/EG24XEZ2 | DHA/M-0631/2/A-M24DC | D1VW020HNJEE | AD.3.XG.T4.16.F.M.00.1 |  | AEXd4AB2-G24/L9
350 bar / 60 lpm | CETOP D03 | T4-10W | 48VDC | 2X30 | RPEX3-062X30/04800A4-B | DS3KDM2-TB/10N-D48K9T01/CM |  | 4WE6Y6X/EG48XEZ2 | DHA/M-0631/2/A-M48DC |  | AD.3.XG.T4.16.F.N.00.1
350 bar / 60 lpm | CETOP D03 | T4-10W | 110VDC | 2X30 | RPEX3-062X30/11000A4-B | DS3KDM2-TB/10N-D110K9T01/CM |  | 4WE6Y6X/EG110XEZ2 | DHA/M-0631/2/A-M110DC |  | AD.3.XG.T4.16.F.P.00.1
350 bar / 60 lpm | CETOP D03 | T4-10W | 110VAC 50/60Hz | 2X30 | RPEX3-062X30/11050A4-B | DS3KDM2-TB/10N-R120K9T01/CM |  | 4WE6Y6X/EW110RXEZ2 | DHA/M-0631/2/A-M110-120AC | D1VW020HNPEE | AD.3.XG.T4.16.F.C.00.1 |  | AEXd4AB2-R115/L9
350 bar / 60 lpm | CETOP D03 | T4-10W | 230VAC 50/60Hz | 2X30 | RPEX3-062X30/23050A4-B | DS3KDM2-TB/10N-R240K9T01/CM |  | 4WE6Y6X/EW230RXEZ2 | DHA/M-0631/2/A-M230-240AC | D1VW020HNNEE | AD.3.XG.T4.16.F.I.00.1 |  | AEXd4AB2-R230/L9
350 bar / 60 lpm | CETOP D03 | T5(T6)-10W | 24VDC | 2X30 | RPEX3-062X30/02400A6-B | DS3KDM2-TB/10N-D24K9T01/CM/T5 | DG4V-3S-D03/NG6-2AL M X5 H 4 60 |  | DHA/M-0631/2/A-M24DC |  | AD.3.XG.T6.16.F.M.00.1 |  | AEXd4AB2-G24/L9
350 bar / 60 lpm | CETOP D03 | T5(T6)-10W | 48VDC | 2X30 | RPEX3-062X30/04800A6-B | DS3KDM2-TB/10N-D48K9T01/CM/T5 | DG4V-3S-D03/NG6-2AL M X5 OJ 4 60 |  | DHA/M-0631/2/A-M48DC |  | AD.3.XG.T6.16.F.N.00.1
350 bar / 60 lpm | CETOP D03 | T5(T6)-10W | 110VDC | 2X30 | RPEX3-062X30/11000A6-B | DS3KDM2-TB/10N-D110K9T01/CM/T5 | DG4V-3S-D03/NG6-2AL M X5 P 4 60 |  | DHA/M-0631/2/A-M110DC |  | AD.3.XG.T6.16.F.P.00.1
350 bar / 60 lpm | CETOP D03 | T5(T6)-10W | 110VAC 50/60Hz | 2X30 | RPEX3-062X30/11050A6-B | DS3KDM2-TB/10N-R120K9T01/CM/T5 | DG4V-3S-D03/NG6-2AL M X5 A 4 60 |  | DHA/M-0631/2/A-M110-120AC |  | AD.3.XG.T6.16.F.C.00.1 |  | AEXd4AB2-R115/L9
350 bar / 60 lpm | CETOP D03 | T5(T6)-10W | 230VAC 50/60Hz | 2X30 | RPEX3-062X30/23050A6-B | DS3KDM2-TB/10N-R240K9T01/CM/T5 | DG4V-3S-D03/NG6-2AL M X5 C 4 60 |  | DHA/M-0631/2/A-M230-240AC |  | AD.3.XG.T6.16.F.I.00.1 |  | AEXd4AB2-R230/L9
350 bar / 60 lpm | CETOP D03 | T4-10W | 24VDC | 2B71 | RPEX3-062B71/02400A4-B
350 bar / 60 lpm | CETOP D03 | T4-10W | 48VDC | 2B71 | RPEX3-062B71/04800A4-B
350 bar / 60 lpm | CETOP D03 | T4-10W | 110VDC | 2B71 | RPEX3-062B71/11000A4-B
350 bar / 60 lpm | CETOP D03 | T4-10W | 110VAC 50/60Hz | 2B71 | RPEX3-062B71/11050A4-B
350 bar / 60 lpm | CETOP D03 | T4-10W | 230VAC 50/60Hz | 2B71 | RPEX3-062B71/23050A4-B
350 bar / 60 lpm | CETOP D03 | T5(T6)-10W | 24VDC | 2B71 | RPEX3-062B71/02400A6-B
350 bar / 60 lpm | CETOP D03 | T5(T6)-10W | 48VDC | 2B71 | RPEX3-062B71/04800A6-B
350 bar / 60 lpm | CETOP D03 | T5(T6)-10W | 110VDC | 2B71 | RPEX3-062B71/11000A6-B
350 bar / 60 lpm | CETOP D03 | T5(T6)-10W | 110VAC 50/60Hz | 2B71 | RPEX3-062B71/11050A6-B
350 bar / 60 lpm | CETOP D03 | T5(T6)-10W | 230VAC 50/60Hz | 2B71 | RPEX3-062B71/23050A6-B
420 bar / 75 lpm | 7/8-14 UNF | T4-10W | 12VDC | 2O2 | SD3EX-B2/H2O201200A4-B
420 bar / 75 lpm | 7/8-14 UNF | T4-10W | 24VDC | 2O2 | SD3EX-B2/H2O202400A4-B
420 bar / 75 lpm | 7/8-14 UNF | T4-10W | 48VDC | 2O2 | SD3EX-B2/H2O204800A4-B
420 bar / 75 lpm | 7/8-14 UNF | T4-10W | 110VDC | 2O2 | SD3EX-B2/H2O211000A4-B
420 bar / 75 lpm | 7/8-14 UNF | T4-10W | 110VAC 50/60Hz | 2O2 | SD3EX-B2/H2O211050A4-B
420 bar / 75 lpm | 7/8-14 UNF | T4-10W | 230VAC 50/60Hz | 2O2 | SD3EX-B2/H2O223050A4-B
420 bar / 75 lpm | 7/8-14 UNF | T5(T6)-10W | 12VDC | 2O2 | SD3EX-B2/H2O201200A6-B | [8 empty] | EP-10W-2E-06-N-E
420 bar / 75 lpm | 7/8-14 UNF | T5(T6)-10W | 24VDC | 2O2 | SD3EX-B2/H2O202400A6-B | [8 empty] | EP-10W-2E-06-N-D
420 bar / 75 lpm | 7/8-14 UNF | T5(T6)-10W | 48VDC | 2O2 | SD3EX-B2/H2O204800A6-B
420 bar / 75 lpm | 7/8-14 UNF | T5(T6)-10W | 110VDC | 2O2 | SD3EX-B2/H2O211000A6-B
420 bar / 75 lpm | 7/8-14 UNF | T5(T6)-10W | 110VAC 50/60Hz | 2O2 | SD3EX-B2/H2O211050A6-B
420 bar / 75 lpm | 7/8-14 UNF | T5(T6)-10W | 230VAC 50/60Hz | 2O2 | SD3EX-B2/H2O223050A6-B
420 bar / 75 lpm | 7/8-14 UNF | T4-10W | 12VDC | 2L2 | SD3EX-B2/H2L201200A4-B
420 bar / 75 lpm | 7/8-14 UNF | T4-10W | 24VDC | 2L2 | SD3EX-B2/H2L202400A4-B
420 bar / 75 lpm | 7/8-14 UNF | T4-10W | 48VDC | 2L2 | SD3EX-B2/H2L204800A4-B
420 bar / 75 lpm | 7/8-14 UNF | T4-10W | 110VDC | 2L2 | SD3EX-B2/H2L211000A4-B
420 bar / 75 lpm | 7/8-14 UNF | T4-10W | 110VAC 50/60Hz | 2L2 | SD3EX-B2/H2L211050A4-B
420 bar / 75 lpm | 7/8-14 UNF | T4-10W | 230VAC 50/60Hz | 2L2 | SD3EX-B2/H2L223050A4-B
420 bar / 75 lpm | 7/8-14 UNF | T5(T6)-10W | 12VDC | 2L2 | SD3EX-B2/H2L201200A6-B | [8 empty] | EP-10W-2E-05-N-E
420 bar / 75 lpm | 7/8-14 UNF | T5(T6)-10W | 24VDC | 2L2 | SD3EX-B2/H2L202400A6-B | [8 empty] | EP-10W-2E-05-N-D
420 bar / 75 lpm | 7/8-14 UNF | T5(T6)-10W | 48VDC | 2L2 | SD3EX-B2/H2L204800A6-B
420 bar / 75 lpm | 7/8-14 UNF | T5(T6)-10W | 110VDC | 2L2 | SD3EX-B2/H2L211000A6-B
420 bar / 75 lpm | 7/8-14 UNF | T5(T6)-10W | 110VAC 50/60Hz | 2L2 | SD3EX-B2/H2L211050A6-B
420 bar / 75 lpm | 7/8-14 UNF | T5(T6)-10W | 230VAC 50/60Hz | 2L2 | SD3EX-B2/H2L223050A6-B
350 bar / 30 lpm | 3/4-16 UNF | T4-10W | 12VDC | 257 | SD1EX-A3/H2S701200A4-B
350 bar / 30 lpm | 3/4-16 UNF | T4-10W | 24VDC | 257 | SD1EX-A3/H2S702400A4-B
350 bar / 30 lpm | 3/4-16 UNF | T4-10W | 48VDC | 257 | SD1EX-A3/H2S704800A4-B
350 bar / 30 lpm | 3/4-16 UNF | T4-10W | 110VDC | 257 | SD1EX-A3/H2S711000A4-B
350 bar / 30 lpm | 3/4-16 UNF | T4-10W | 110VAC 50/60Hz | 257 | SD1EX-A3/H2S711050A4-B
350 bar / 30 lpm | 3/4-16 UNF | T4-10W | 230VAC 50/60Hz | 257 | SD1EX-A3/H2S723050A4-B
350 bar / 30 lpm | 3/4-16 UNF | T5(T6)-10W | 12VDC | 257 | SD1EX-A3/H2S701200A6-B
350 bar / 30 lpm | 3/4-16 UNF | T5(T6)-10W | 24VDC | 257 | SD1EX-A3/H2S702400A6-B
350 bar / 30 lpm | 3/4-16 UNF | T5(T6)-10W | 48VDC | 257 | SD1EX-A3/H2S704800A6-B
350 bar / 30 lpm | 3/4-16 UNF | T5(T6)-10W | 110VDC | 257 | SD1EX-A3/H2S711000A6-B
350 bar / 30 lpm | 3/4-16 UNF | T5(T6)-10W | 110VAC 50/60Hz | 257 | SD1EX-A3/H2S711050A6-B
350 bar / 30 lpm | 3/4-16 UNF | T5(T6)-10W | 230VAC 50/60Hz | 257 | SD1EX-A3/H2S723050A6-B

## GEAR PUMPS
HOME LINK |  | ARGO-HYTOS | MARZOCCHI | VIVOLO | REXROTH | SAUER DANFOSS | PARKER | HYDAC | CASAPPA | CAPRONI | GALTECH HANSA TMP | JOYANG | HYDROSILA | KRACHT | ROQUIET | EATON | SETTIMA | HONOUR | BUCHER
| Ordering Code | GP0L-0,75 R-AB KA-A GB PA-N | U 0,5 D 1,00 G KA | XOP0614BBBA |  |  |  | PGE100-75-RCIA-N |  | 00C0,75X047G |  | JP01/0.88/F14/S15/R/F1/F1/R | GP1K1R-K211GA | [5 empty] | AP0.5/0.75D 439
| Displacement, cm3/rev | 0.75 | 0.88 | 0.76 |  |  |  | 0.75 |  | 0.75 |  | 0.88 | 1 | [5 empty] | 0.75
| Rotation speed, max, rpm | 7000 | 7000 | 9000 |  |  |  | 3500 |  | 3500 |  | 3000 | 4000 | [5 empty] | 7000
| Pressure at outlet, max. cont., bar | 200 | 190 | 220 |  |  |  | 170 |  | 200 |  | 210 | 250 | [5 empty] | 190
| Ordering Code | GP1L-1,6 R-AD KD-A GB PA-N | K1P D 2,5 G | X1P1844DBBA | AZPB-32-2.0RNM02MA | SEP1/1.7 F D FR03 / LAN F |  | PGE101-160-RCM1-N |  | 10C1,6X027G | 1SP A 1.6 D MC32- 27 GG 1 | JP10/2.0/F14/S15/R/F1/F1/R | GP1K1.6R-K111GA | [5 empty] | AP0.5/1.6D439
| Displacement, cm3/rev | 1.6 | 1.6 | 1.7 | 2.0 | 1.57 |  | 1.6 |  | 1.6 | 1.6 | 2 | 1.6 | [5 empty] | 1.6
| Rotation speed, max, rpm | 6000 | 6000 | 6000 | 5000 | 4000 |  | 3500 |  | 3500 | 6000 | 3000 | 4000 | [5 empty] | 6000
| Pressure at outlet, max. cont., bar | 230 | 230 | 250 | 220 | 230 |  | 220 |  | 250 | 210 | 210 | 250 | [5 empty] | 170
| Ordering Code | GP2L-8 R-SB DD S-GC GC-N | ALP2A-D-12-S1 | X2P4552IBBA | AZPF-10-008RRR01MB | SNP2/S 8 D SC06 LEP F | PGP 505 A 0080 C A1 H2 X E5 E3 B1 B1 | PGE102-820-REW1-N | PLP20-8 D 0 03 S1-L-GD/GD-M D-FS | 20C8,2X030G | 2SP G8 D SAE A -14 G | JP20/8.0/F21/S4-1/S/F2/F1/R | GP2K8.2R-B231G | KP1/8A10QS0A4NL1 | 1L12DG09F | GD508A127TBTCR20 | GR33 2C 010 FSAEA AT9 G | 2GG2B08R | AP212/8.5 D 887S
| Displacement, cm3/rev | 8 | 8.3 | 8.4 | 8 | 8.4 | 8 | 8.2 | 8.26 | 8.2 | 8.5 | 8 | 8.2 | 7.9 | 8 | 8.2 | 10.1 | 8.4 | 8.4
| Rotation speed, max, rpm | 3500 | 4000 | 3500 | 4000 | 4000 | 3000 | 3500 | 3500 | 3500 | 3500 | 3000 | 3500 | 3500 | 4000 | 3000 | 3500 | 4000 | 4000
| Pressure at outlet, max. cont., bar | 270 | 250 | 260 | 250 | 250 | 275 | 220 | 250 | 250 | 280 | 230 | 250 | 250 | 275 | 210 | 275 | 250 | 250
| Ordering Code | GP3L-20 R-RL CL-S-GD GD -N | ALP3-D-30-FG | X3P7002ADDA | AZPF-20-022RHP01MB | SNP3 / 22 D CO01 F | PGP 517 A 0230 C T1 D7 X E6 E5 B1 B1 | PGE1-2200-RBS1-N | PLP20-20 D 0 82 E21 L GD/GD N D FS | 30C20X163HG | 3SP A22 D -10 G | JP30/21/F33/S9/S/F4/F3/R | GP2,5K20R-G363G | KP2/20G10AK004DL1 |  | GD520H109TBTCR20 | GR38 2C 20 F2AC4 G | 3GCT1B120R | AP212HP/22 D 818
| Displacement, cm3/rev | 20 | 20 | 21.1 | 22.5 | 22.1 | 23 | 20 | 21.14 | 20 | 22.3 | 21 | 20 | 19.7 |  | 20 | 20 | 20 | 22.2
| Rotation speed, max, rpm | 3500 | 3500 | 3000 | 3500 | 3000 | 3300 | 3000 | 3000 | 3000 | 3500 | 3000 | 3000 | 3000 |  | 3000 | 3500 | 3000 | 3000
| Pressure at outlet, max. cont., bar | 250 | 230 | 280 | 220 | 250 | 250 | 220 | 200 | 250 | 250 | 250 | 250 | 250 |  | 210 | 230 | 250 | 250
| Ordering Code | GP0-1,5 R-RA VA-S GA GA-N | K 0,5 D 2,00 KE | X0P1102ABBA |  |  |  | PGE100-150-RMK1-N |  | 00C1,5X032G
| Displacement, cm3/rev | 1.5 | 1.5 | 1.5 |  |  |  | 1.5 |  | 1.5 | [8 empty] | 1.6
| Rotation speed, max, rpm | 3000 | 4000 | 6000 |  |  |  | 2500 |  | 2500 | [8 empty] | 6000
| Pressure at outlet, max. cont., bar | 160 | 190 | 220 |  |  |  | 145 |  | 175 | [8 empty] | 170
| Ordering Code | GP1-2,1R-RB CC-S HD UD-N | GHP1-D-3 | X1P2002FIIA | AZPB-32-2.0RHO01MB | SNP1 / 2.2 D CO01 / LAN B | PGP 503 A 0021 C P2 H2 X E3 E2 B1 B1 | PGE101-200-RBQ1-N | PLP10-2-D 0 81 E1-L-BB/BA -N D-FS | 10C2X026C | 1SP A2.0 D -10 TT 1 | JP10/2.0/F15/S3/S/F2/F2/R | GP1K2.1R-G160C | KP0/2K10SMOA8ML1 |  |  |  | 1AC8F02R | AP100/2.5 D 218
| Displacement, cm3/rev | 2.1 | 2.1 | 2.2 | 2 | 2.09 | 2.1 | 2 | 2.13 | 2 | 2 | 2 | 2.1 | 1.9 |  |  |  | 2 | 2.1
| Rotation speed, max, rpm | 4500 | 6000 | 6000 | 5000 | 4000 | 4000 | 3500 | 4000 | 3500 | 5500 | 3000 | 4000 | 4000 |  |  |  | 4000 | 5000
| Pressure at outlet, max. cont., bar | 280 | 270 | 250 | 220 | 250 | 275 | 220 | 260 | 250 | 220 | 210 | 250 | 220 |  |  |  | 210 | 210
| Ordering Code | GP2-12R-SB DD-S GC GC -N | ALP2A-D-16-S1 | X2P4952IBBA | AZPF-10-014RRR01-MB | SNP2/S 14 D SC06 LEP F | PGP 505 A 0120 C A1 H2 X E5 E3 B1 B1 | PGE102-1200-REW1-N | PLP20-14 D 0 03 S1-L-GD/GD-M D-FS | 20C12X030G | 2SP G14 D SAE A -14 G | JP20/12.0/F21/S4-1/S/F2/F1/R | GP2K12.5R-B231G | KP1/14A10QS0A4NL1 | 1L18DG09F | GD512A127TCTRR20 | GR33 2C 013 FSAEA AT9 G | 2GG2B14R | AP212/15 D 887S
| Displacement, cm3/rev | 12 | 11.5 | 14.4 | 14 | 14.4 | 12 | 12 | 14.53 | 12 | 14 | 8 | 12.5 | 13.85 | 12 | 12.3 | 12.6 | 14.3 | 15.1
| Rotation speed, max, rpm | 3600 | 4000 | 3500 | 3000 | 3500 | 2400 | 3500 | 3500 | 3500 | 3500 | 3000 | 3500 | 3500 | 3500 | 3000 | 3500 | 250 | 3500
| Pressure at outlet, max. cont., bar | 260 | 250 | 250 | 250 | 250 | 220 | 220 | 250 | 250 | 270 | 230 | 250 | 250 | 270 | 210 | 265 | 4000 | 250
| Ordering Code | GP3-22,5R-RL CL- S GD GD-N | GHP3-D-33-FG | X3P7002ADDA | AZPG-22-022RHO12MB | SNP3 / 22 D CO01 F | PGP 517 A 0230 C T1 D7 X E6 E5 B1 B1 | PGE1-2250-RBS1-N | PLP30-22 D 0 83 E3 L GF/GF N D FS | 30C22,5X163HG | 3SP G22 D -10 G | JP30/23/F33/S9/S/F4/F3/R | GP2.5K23R-G363G | KP2/25G10AK004DL1 | 1L35DG10F | GD524H109TBTCR20 | GR38 2C 22 F2AC4 G | 3GCT1B123R | AP212HP/22 D 818
| Displacement, cm3/rev | 22.5 | 22 | 21.1 | 22.5 | 22.1 | 23 | 22.5 | 21.99 | 22.5 | 22.3 | 23 | 23 | 24.6 | 23.3 | 24 | 22.1 | 23 | 22.2
| Rotation speed, max, rpm | 3200 | 3500 | 3000 | 3000 | 3000 | 3300 | 3000 | 3000 | 3000 | 3500 | 3000 | 3000 | 3000 | 3000 | 3000 | 3500 | 3000 | 3000
| Pressure at outlet, max. cont., bar | 290 | 280 | 280 | 250 | 250 | 250 | 220 | 250 | 250 | 260 | 250 | 250 | 250 | 180 | 210 | 222 | 250 | 250